## README
WORKBOOK: | E-7. Worksheets for Xnon, Xmix (Subcatalogs A, B)
DATABASE VERSION: | March 21, 2014
CATALOG REGION: | UTREXT (Extended Utah Region): 36.000 to 43.500 deg N, 108.000 to 115.000 deg W
SUBREGIONS: | UTR (Utah Region): 36.750 to 42.500 deg N, 108.750 to 114.250 deg W
EBR (Extended Border Region): Area of the UTREXT outside the UTR
NOTES: | This Excel workbook contains worksheeets used as building blocks for the BEM earthquake catalog described by Arabasz and others (2016) in Appendix E of the final report of the Working Group on Utah Earthquake Probabilities (WGUEP, 2016). References for all citations used are given in that appendix.
The worksheets in this workbook are literally "work" sheets that were used in the multi-step process of constructing the BEM earthquake catalog. The worksheets allow examination of calculations of best-estimate moment magnitudes for earthquakes in the catalog whose "Mag Type" is either Mpred¦Xnon (inverse-variance weighting of Mpred values from non-instrumental size measures) or Mpred¦Xmix (inverse-variance weighting of Mpred values from a mix of non-instrumental and instrumental size measures). The calculations apply to 16 earthquakes between 1900 and 1962.
WORKSHEETS: | Explanation of Columns (Fields) -- Provides an explanation of the columns (fields) used in each of the worksheets
CALCS Subcatalog A--Xnon, Xmix -- Data and calculations for 15 earthquakes in subcatalog A whose best-estimate moment magnitudes are based either on Mpred¦Xnon (color coded in pink) or Mpred¦Xmix (color coded in red). [Note: The worksheet includes 30 earthquakes for which some type of non-instrumental size measure besides I0 is available; however, for reasons explained in the Mag Comment, the best-estimate moment magnitude for 15 of these is assigned from either Mobs (color coded in yellow), M~ (color coded in blue), or Mpred¦I0 (color coded in brown).]
CALCS Subcatalog B--Xmix -- Data and calculations for one earthquake in subcatalog B whose best-estimate moment magnitude is based on Mpred¦Xmix (color coded in red)
Summary from Calcs -- Aggregate of event lines from calculations of Mpred¦Xnon and Mpred¦Xmix
For Export--BEM_Xnon, Xmix -- Provides a list of event lines, chronologically sorted and formatted in the format of the final BEM catalog, for export to the clustered BEM catalog (Electronic Supplement E-1)

## Explanation of Columns (Fields)
Column | Field | Explanation
Explanation of Columns (Fields) for Worksheet: "Calcs Cat A--Xnon,Xmix"
A | Source | Original source of the event line inherited from merged subcatalog A (Electronic Supplement E-3)
B | "Other" MAG | Magnitude inherited from original source catalog, except for cells highlighted in yellow which are Mobs
C | sigM | Magnitude uncertainty σ for "Other" MAG
D-J | [various] | Available non-instrumental size measures
K | Other MAG | Duplicate of column B (two decimal places)
L-S | [various] | Values of Mpred from individual non-instrumental size measures
T | Combined Variance | Combined variance of size measures specified in Column W (MAG Comment) entering into the calculation of the best-estimate magnitude, calculated using equation E-11 in Appendix E
U | Mpred¦X | Best estimate of M from a vector X of R observed size measures, calculated using equation E-12 of Appendix E
V | sigM | Magnitude uncertainty σ associated with Mpred ¦X (where inverse-variance weighting is used, sigM equals the square root of the combined variance)
W | MAG Comment | Comment by W.J. Arabasz regarding the calculation of Mpred¦X (specifies which size measures are to be used for the calculation of a best-estimate magnitude)
X-AW | [various] | Line-event information imported from culled subcatalog A (Electronic Supplement E-3)
Explanation of Columns (Fields) for Worksheet: "Calcs Cat B--Xmix"
A | Source | Original source of the event line inherited from merged subcatalog B (Electronic Supplement E-4)
B | "Other" MAG | Magnitude inherited from original source catalog, except for cells highlighted in yellow which are Mobs
C | sigM | Magnitude uncertainty σ for "Other" MAG
D-J | [various] | Available non-instrumental size measures
K-U | [various] | Values of Mpred from individual instrumental and non-instrumental size measures
V | Combined Variance | Combined variance of size measures specified in Column Y (MAG Comment) entering into the calculation of the best-estimate magnitude, calculated using equation E-11 in Appendix E
W | Mpred¦X | Best estimate of M from a vector X of R observed size measures, calculated using equation E-12 of Appendix E
X | sigM | Magnitude uncertainty σ associated with Mpred ¦X (where inverse-variance weighting is used, sigM equals the square root of the combined variance)
Y | MAG Comment | Comment by W.J. Arabasz regarding the calculation of Mpred¦X (specifies which size measures are to be used for the calculation of the best-estimate magnitude)
Z-BC | [various] | Line-event information imported from culled subcatalog B (Electronic Supplement E-4)
Explanation of Columns (Fields) for Worksheets: "Summary from Calcs, For Export--BEM_Xnon,Xmix" and "For Export--BEM_Xnon, Xmix"
Columns (Fields) are identical to those used in the BEM Catalog (Electronic Supplement E-1)

## CALCS Subcatalog A--Xnon, Xmix
Source | "Other " MAG | sigM | ln(FA) | A(IV) km2 | A(V) km2 | A(VI) km2 | A(VII) km2 | Io ≥ 5 | Io < 5 | Other MAG | Mpred based on M(I), Bakun (2006) σ=0.20 | Mpred ln(FA) σ=0.339 | Mpred A(IV) σ=0.35 | Mpred A(V) σ=0.35 | Mpred A(VI) σ=0.35 | Mpred A(VII) σ=0.35 | AVG Mpred A(IV-VII) | Mpred Io ≥ 5 σ=0.5 | Combined Variance | Mpred¦X | sigM | MAG Comment (W. J. Arabasz) | Mag | Long | Lat | Depth | Year | Mo | Day | Hr | Min | Sec | sigM | Round | Mag1 | Mag2 | Mag3 | Mag4 | Ref | MMI (USGS) | Felt (SRA) | MMI (UUSS) | MMI pref | MMI flag | Felt Area (km^2) | Felt Area flag | Mag_flag (UUS) | CATALOG EDITING COMMENT (W. J. Arabasz)
Color coding:
= Mobs (handled in Electronic Supplement E-6)
= Mpred¦M~ (handled in Electronic Supplement E-6)
= Mpred¦Xnon (variance weighting of non-instrumental size measures)
= Mpred¦Xmix (variance weighting of instrumental and non-instrumental size measures)
= Mpred¦Io (handled in Electronic Supplement E-6)
7.444 | For ln(FA) in Column D, red font indicates FA is from Hopper (2000)
UTAH REGION
UUS |  |  | 8.0064 |  |  |  |  | 6 |  |  |  | 3.4048 | [5 empty] | 4.813 |  | 4.813 | 0.5 | FA likely understimated. Use Io. | 5 | -111.582 | 39.527 |  | 1876 | 3 | 22 | 0 | 0 | 0 | [9 empty] | 6 | 6 | SC93 | 3000 | SC93 | I
103 |  |  | 11.1563 |  |  |  |  | 7 |  |  |  | 5.0267 | [5 empty] | 5.577 |  | 5.577 | 0.5 | FA is a minimum. Use Io. |  | -111.4 | 42.3 | 5 | 1884 | 11 | 10 | 8 | 50 | 0 | [10 empty] | 7 | SC93 | 70000 | EMK03
UUS |  |  | 8.0064 |  |  |  |  | 6 |  |  |  | 3.4048 | [5 empty] | 4.813 |  | 4.813 | 0.5 | FA likely understimated. Use Io. | 5 | -113.573 | 37.106 |  | 1891 | 4 | 20 | 13 | 55 | 0 | [9 empty] | 6 | 6 | SC93 | 3000 | SC93 | I
SRA |  |  | 7.4442 |  | 800 | 500 |  | 7 | [5 empty] | 3.386 | 4.1543 |  | 3.7701 | 5.577 | 0.082215 | 4.3643 | 0.28673 | FA may be underestimated. Combine AVG A(MMI) and Io. | 0 | -112.1 | 40 |  | 1900 | 8 | 1 | 7 | 45 | 0 |  |  | 0 | 0 | 0 | 0 | 478 | 7 |  |  | 7 | SC93 | 1710 | HOP |  | SRA location selected for consistency with isoseismal map of Hopper (2000, Fig. 3)
104 |  |  | 11.7753 |  |  | 27260 | 7260 | 8 |  |  |  | 5.4276 |  |  | 6.483 | 7.0529 | 6.7679 | 6.341 | 0.082215 | 6.6275 | 0.28673 | FA likely underestimated. Combine AVG A(MMI) and Io. |  | -112.4 | 38.5 |  | 1901 | 11 | 14 | 4 | 39 | 0 | [10 empty] | 8 | SC93 | 130000 | SC93 |  | Revised epicenter based on mid-point of Hopper's (2000) MMI VIII isoseismal area.
SRA |  |  | 11.2645 |  |  |  |  | 7 |  |  |  | 5.0937 | [5 empty] | 5.577 |  | 5.577 | 0.5 | Isoseismal map not available. FA may be underestimated. Use Io. | 0 | -112.7 | 41.8 |  | 1909 | 10 | 6 | 2 | 41 | 0 |  |  | 0 | 0 | 0 | 0 | 478 | 7 |  |  | 7 | SC93 | 78000 | SC93 |  | SRA location is on the western side of Hansel Valley on the Hansel Valley fault (with reasonable precision for an earthquake in 1909)
SRA |  |  | 9.105 |  | 9780 | 3560 | 240 | 7 |  |  |  | 3.9209 |  | 4.957 | 5.2975 |  | 5.1273 | 5.577 | 0.082215 | 5.2752 | 0.28673 | FA may be underestimated. Combine AVG A(MMI) and Io. A(Vii) imprecise. | 0 | -111.8 | 40.7 |  | 1910 | 5 | 22 | 14 | 28 | 0 |  |  | 0 | 0 | 0 | 0 | 478 | 7 |  |  | 7 | SC93 | 9000 | SC93 |  | SRA location selected for consistency with isoseismal map of Hopper (2000, Fig.4)
101 |  |  | 9.9523 | 9180 | 4580 | 820 | 160 | 7 |  |  |  | 4.3476 |  | 4.481 | 4.4424 | 4.3705 | 4.4313 | 5.577 | 0.082215 | 4.8081 | 0.28673 | FA may be underestimated. Combine AVG A(MMI), and Io. A(IV) imprecise. |  | -112 | 41.2 |  | 1914 | 5 | 13 | 17 | 15 | 0 | [6 empty] | 298 | 7 |  |  | 7 | SC93 | 21000 | SC93 |  | Location selected for consistency with isoseismal map of Hopper (2000, Fig.5)
SRA |  |  | 8.916 | 3050 | 1590 | 660 |  | 6 |  |  |  | 3.8296 | 4.2055 | 3.817 | 4.316 |  | 4.1128 | 4.813 | 0.082215 | 4.3431 | 0.28673 | FA may be underestimated. Combine AVG A(MMI) and Io. | 0 | -111.6 | 40.4 |  | 1915 | 7 | 15 | 22 | 0 | 0 |  |  | 0 | 0 | 0 | 0 | 478 | 6 |  |  | 6 | SC93 | 7450 | HOP |  | SRA location selected for consistency with isoseismal map of Hopper (2000, Fig .6)
UUS | 5.2 | 0.5 | 8.5172 |  |  |  | 400 | 8 |  | 5.2 |  | 3.6407 |  |  |  | 5.0147 | 5.0147 | 6.341 | 0.082215 | 5.4509 | 0.28673 | FA may be underestimated. A(VII) shown by Hopper (2000) may be minimum; she suggests very shallow shock. Disregard unkown mag until source of mag can be found. Mainshock mag problematical. Attenuation of MMI suggests M < 6. Combine A(VII) and Io. | 6.3 | -112.15 | 38.683 |  | 1921 | 9 | 29 | 14 | 12 | 0 |  |  | 5.20UknPAS | [6 empty] | 8 | 8 | SC93 | 5000 | HOP | I
UUS | [5 empty] | 300 |  | 7 | [6 empty] | 3.8568 |  | 3.8568 | 5.577 | 0.082215 | 4.4225 | 0.28673 | Second shock in 1921 Elsinore series. Smaller than shock on 9/29/1921. A(VI) shown by Hopper (2000) reasonably constrained. Size problematical. Combine A(VI) and Io. | 5.7 | -112.15 | 38.683 |  | 1921 | 9 | 30 | 2 | 30 | 0 | 0.5 | 0.01 | [7 empty] | 7 | 7 | SC93 |  |  | I
UUS | [5 empty] | 300 |  | 8 | [6 empty] | 3.8568 |  | 3.8568 | 6.341 | 0.082215 | 4.6738 | 0.28673 | Third shock in 1921 Elsinore series. Smaller than shock on 9/29/1921 (see Pack, 1921)? A(VI) shown by Hopper (2000) reasonably constrained. Size problematical. Combine A(VI) and Io. | 6.3 | -112.15 | 38.683 |  | 1921 | 10 | 1 | 15 | 32 | 0 | 0.5 | 0.01 | [7 empty] | 8 | 8 | SC93 |  |  | I
101 |  |  | 10.859 |  |  |  |  | 6 |  |  |  | 4.8485 | [5 empty] | 4.813 |  | 4.813 | 0.5 | FA may be underestimated, but it is consistent with E[M¦Io]. Decision made not to include FA until after 1930. Use Io. |  | -111.5 | 42.5 |  | 1924 | 11 | 25 | 7 | 10 | 0 | [6 empty] | 38 | 6 |  |  | 6 | SC93 | 52000 | SC93
UUS |  |  | 8.0064 |  |  |  |  | 6 |  |  |  | 3.4048 | [5 empty] | 4.813 | 0.07873 | 3.8483 | 0.28059 | Combine FA and Io. | 5 | -112.827 | 37.842 |  | 1933 | 1 | 20 | 13 | 10 | 0 | [9 empty] | 6 | 6 | SC93 | 3000 | SC93 | I
102 | 6.5913 | 0.3 | 12.9116 |  |  |  |  | 8 |  | 6.5913 | [7 empty] | 6.341 |  |  |  | Use M obs | 6.5913 | -112.795 | 41.658 | 9 | 1934 | 3 | 12 | 15 | 5 | 48 | 0.3 | 0.01 | 6.60MsGR |  |  |  |  | 8 |  |  | 8 | SC93 | 405000 | SC93
102 | 5.891 | 0.3 | 12.0137 |  |  |  |  | 7 |  | 5.891 | [7 empty] | 5.577 |  |  |  | Use M obs | 5.891 | -112.745 | 41.571 | 9 | 1934 | 3 | 12 | 18 | 20 | 12 | 0.3 | 0.01 | 6.00MsGR | 5.61DOS |  |  |  | 7 |  |  | 7 | SC93 | 165000 | SC93
101 | 5.25 | 0.3 | 11.2645 |  |  |  |  | 7 |  | 5.25 |  | 5.0937 | [5 empty] | 5.577 |  |  |  | Use "Other mag" | 5.25 | -112.5 | 41.5 |  | 1934 | 4 | 14 | 21 | 26 | 32 |  |  | 5.25MsGR |  |  |  | 258 |  | F |  | 7 | UUS | 78000 | SC93
101 | 5.5 | 0.3 | 11.2645 |  |  |  |  | 6 |  | 5.5 |  | 5.0937 | [5 empty] | 4.813 |  |  |  | Use "Other mag" | 5.5 | -113 | 41.5 |  | 1934 | 5 | 6 | 8 | 9 | 49 |  |  | 5.50MsGR |  |  |  | 258 | 6 |  |  | 6 | SC93 | 78000 | SC93
101 |  |  | 9.2496 | 5590 | 1870 | 580 |  | 6 |  |  |  | 3.9915 | 4.5491 | 3.9188 | 4.2408 |  | 4.2362 | 4.813 | 0.047927 | 4.2448 | 0.21892 | Combine FA, AVG A(MMI), and Io. FA measured from Hopper (2000). |  | -112 | 40.7 |  | 1943 | 2 | 22 | 14 | 20 | 0 | [6 empty] | 265 | 6 |  |  | 6 | SC93 | 10400 | HOP |  | Location selected for consistency with isoseismal map of Hopper (2000, Fig. 8)
101 | 4.7 | 0.2 | 8.294 |  |  |  |  | 5 |  | 4.7 |  | 3.5369 | [5 empty] | 4.049 |  |  |  | Use "Other mag" | 4.7 | -113.5 | 37 |  | 1949 | 11 | 2 | 2 | 29 | 38 |  |  | 4.70UknPAS |  |  |  | 265 | 5 |  |  | 5 | SC93 | 4000 | SC93
101 | 5.3 | 0.2 | 9.3057 |  |  |  |  | 5 |  | 5.3 |  | 4.0192 | [5 empty] | 4.049 |  |  |  | Use "Other mag" | 5.3 | -110.5 | 40.5 |  | 1950 | 1 | 18 | 1 | 55 | 51 |  |  | 5.30UknPAS |  |  |  | 24 | 5 |  |  | 5 | SC93 | 11000 | SC93
101 |  |  | 8.6412 | 3100 | 1240 | 690 |  | 6 |  |  |  | 3.6989 | 4.2147 | 3.661 | 4.3419 |  | 4.0725 | 4.813 | 0.047927 | 4.0587 | 0.21892 | Combine FA, AVG A(MMI), and Io FA measured from Hopper (2000). |  | -111.5 | 40.5 |  | 1958 | 2 | 13 | 22 | 52 | 0 | [6 empty] | 31 | 6 |  |  | 6 | SC93 | 5660 | HOP |  | Instrumentally located by CGS
101 |  | 0.2 | 8.294 |  |  |  |  | 6 |  |  |  | 3.5369 | [5 empty] | 4.813 | 0.07873 | 3.9388 | 0.28059 | Combine FA and Io. | 0 | -112.5 | 38 |  | 1959 | 2 | 27 | 22 | 19 | 52 | [6 empty] | 32 | 6 |  |  | 6 | SC93 | 4000 | SC93
101 | 5.6 | 0.2 | 9.9523 |  |  |  |  | 6 |  | 5.6 | 5.5 | 4.3476 | [5 empty] | 4.813 | 0.02 | 5.55 | 0.14142 | Combine "Other mag" (5.60MLPAS) with Bakun's (2006) estimate of M=5.5 based on MMI attenuation. Bakun's estimate, arrived at through a maximum-likelihood regression procedure, is treated as M~ (a noisy estimate of M). | 5.6 | -112.37 | 36.8 |  | 1959 | 7 | 21 | 17 | 39 | 29 |  |  | 5.60MLPAS |  |  |  | 265 | 6 |  |  | 6 | SC93 | 21000 | SC93 |  | MI = 5.5 (5.1-5.7. 95% confidence range) estimated by Bakun (2006). "sigM" for this estimate was calculated by taking the larger bounding error of Bakun's asymmetrical 95% confidence interval and dividing by 2 to estimate the std. error.
101 |  |  | 7.6009 |  |  |  |  | 6 |  |  |  | 3.2215 | [5 empty] | 4.813 | 0.07873 | 3.7227 | 0.28059 | Combine FA and Io. |  | -111.5 | 42.4 | 49 | 1960 | 8 | 7 | 16 | 27 | 16.2 | [6 empty] | 266 | 6 |  |  | 6 | SC93 | 2000 | SC93
101 |  |  | 8.5172 |  |  |  |  | 6 |  |  |  | 3.6407 | [5 empty] | 4.813 | 0.07873 | 4.0099 | 0.28059 | Combine FA and Io. |  | -111.65 | 39.33 |  | 1961 | 4 | 16 | 5 | 2 | 39.3 | [6 empty] | 234 | 6 |  |  | 6 | SC93 | 5000 | SC93
101 | 4.5 | 0.2 | 7.6009 |  |  |  |  | 5 |  | 4.5 |  | 3.2215 | [5 empty] | 4.049 |  |  |  | Use "Other mag" | 4.5 | -112.4 | 36.9 | 26 | 1962 | 2 | 15 | 7 | 12 | 42.9 |  |  | 4.50MLPAS |  |  |  | 266 | 5 |  |  | 5 | SC93 | 2000 | SC93
EXTENDED BORDER REGION
UUS |  |  | 11.8636 |  |  |  |  | 7 |  |  |  | 5.4886 | [5 empty] | 5.577 |  | 5.577 | 0.5 | Felt area (pre-1930) is consistent with Io but may be underestimated. Use Io. | 5.7 | -111.5 | 36.5 |  | 1912 | 8 | 18 | 21 | 12 | 0 | [9 empty] | 7 | 7 | SC93 | 142000 | SC93 | I
SRA | 5.3 | 0.37 | 9.9523 |  |  |  |  | 5 |  | 5.3 |  | 4.3476 | [5 empty] | 4.049 |  |  |  | Use "Other mag" | 5.3 | -111.3 | 43 |  | 1917 | 12 | 12 | 11 | 50 | 0 |  |  | 5.30MLREN | 0 | 0 | 0 | 457 | 5 |  |  | 5 | SC93 | 21000 | SC93 |  | Mag is "Wiechert magnitude" at Reno, calibrated by Jones (1975) to magnitudes of Gutenberg and Richter
101 | 5 | 0.2 | 9.7981 |  |  |  |  | 6 |  | 5 |  | 4.2675 | [5 empty] | 4.813 |  |  |  | Use "Other mag" | 5 | -114.817 | 35.967 |  | 1939 | 5 | 4 | 20 | 44 | 46.8 |  |  | 5.00MLPAS |  |  |  |  | 6 |  |  | 6 | SC93 | 18000 | SC93
Note: Reported values of FA prior to about 1930 are likely to be underestimated. Variance weighting does not include estimates of FA made prior to 1930.

## CALCS Subcatalog B--Xmix
Source | Other Mag | sigM | ln(FA) | A(IV) km2 | A(V) km2 | A(VI) km2 | A(VII) km2 | Io ≥ 5 | Io < 5 | Mpred Other MAG 5.0 ML UU (σ=0.267) | Mpred M~ 5.0 ML PAS (σ=0.20) | Mpred Other MAG 5.1 mb GS (σ=0.401) | Mpred ln(FA) σ=0.339 | Mpred A(IV) σ=0.35 | Mpred A(V) σ=0.35 | Mpred A(VI) σ=0.35 | Mpred A(VII) σ=0.35 | AVG Mpred A(IV-VII) | Mpred Io < 5 σ=0.5 | Mpred Io ≥ 5 σ=0.5 | Combined Variance | Mpred¦X | sigM | MAG Comment (W. J. Arabasz) | Mag | Long | Lat | Depth | Year | Mo | Day | Hr | Min | Sec | sigM | Round | Mag1 | Mag2 | Mag3 | Mag4 | ML GS | mb ISC (Nsta≥5) | Ref | MMI (USGS) | Felt/ Damage Flag | Mc UU | ML UU | Mag_flag (UUS) | MMI pref | MMI flag | Felt Area (km^2) | Felt Area flag | Nsta (PDE) | CATALOG EDITING COMMENT (W. J. Arabasz)
Color coding:
= Mpred¦Xmix (variance weighting of instrumental and non-instrumental size measures)
1962 Magna Earthquake
UUS | 5.0 (ML PAS) | 0.2 | 10.6454 |  | 5190 | 2090 |  |  |  | 4.806 | 5 | 4.8833 | 4.7253 |  | 4.5594 | 4.9873 |  | 4.7734 |  | 4.813 | 0.016697 | 4.8713 | 0.12922 | Instrumental information includes ML UU based on a single station (sigM = 0.29), MLPAS of 5 , and "mb GS" of 5.1. For best estimate of mag, combine ML UU, ML PAS, FA, AVG A(V, VI), and Io. All estimates are fairly consistent. Excluded mb GS because regression is poorly constrained for this period and value is just outside range for the regression. sigM of 0.267 for ML UU is from a two-step calc that incorporates a sigma of 0.29 for a single-station ML UU. | 5.2 | -112.089 | 40.715 | 7 | 1962 | 9 | 5 | 16 | 4 | 27.8 |  |  | 5.1 |  |  | Mw5.02DOS | [6 empty] | 5 | W (rev.) | 6 | SC93 | 42000 | SC93 |  | M 5.02 from Doser and Smith (1982) judged to be unreliable because of methodology (see WGUEP text). ML PAS = 5 (from Earthquake Notes: BSSA, v. 53, no. 1, p. 215)

## Summary from Calcs
BEM | Long | Lat | Depth | Year | Mo | Day | Hr | Min | Sec | sigM | Round | Mag Type
4.3643 | -112.1 | 40 | 0 | 1900 | 8 | 1 | 7 | 45 | 0 | 0.28673 | 0.01 | Mpred¦Xnon
6.6275 | -112.4 | 38.5 | 0 | 1901 | 11 | 14 | 4 | 39 | 0 | 0.28673 | 0.01 | Mpred¦Xnon
5.2752 | -111.8 | 40.7 | 0 | 1910 | 5 | 22 | 14 | 28 | 0 | 0.28673 | 0.01 | Mpred¦Xnon
4.8081 | -112 | 41.2 | 0 | 1914 | 5 | 13 | 17 | 15 | 0 | 0.28673 | 0.01 | Mpred¦Xnon
4.3431 | -111.6 | 40.4 | 0 | 1915 | 7 | 15 | 22 | 0 | 0 | 0.28673 | 0.01 | Mpred¦Xnon
5.4509 | -112.15 | 38.683 | 0 | 1921 | 9 | 29 | 14 | 12 | 0 | 0.28673 | 0.01 | Mpred¦Xnon
4.4225 | -112.15 | 38.683 | 0 | 1921 | 9 | 30 | 2 | 30 | 0 | 0.28673 | 0.01 | Mpred¦Xnon
4.6738 | -112.15 | 38.683 | 0 | 1921 | 10 | 1 | 15 | 32 | 0 | 0.28673 | 0.01 | Mpred¦Xnon
3.8483 | -112.827 | 37.842 | 0 | 1933 | 1 | 20 | 13 | 10 | 0 | 0.28059 | 0.01 | Mpred¦Xnon
4.2448 | -112 | 40.7 | 0 | 1943 | 2 | 22 | 14 | 20 | 0 | 0.21892 | 0.01 | Mpred¦Xnon
4.0587 | -111.5 | 40.5 | 0 | 1958 | 2 | 13 | 22 | 52 | 0 | 0.21892 | 0.01 | Mpred¦Xnon
3.9388 | -112.5 | 38 | 0 | 1959 | 2 | 27 | 22 | 19 | 52 | 0.28059 | 0.01 | Mpred¦Xnon
3.7227 | -111.5 | 42.4 | 49 | 1960 | 8 | 7 | 16 | 27 | 16.2 | 0.28059 | 0.01 | Mpred¦Xnon
4.0099 | -111.65 | 39.33 | 0 | 1961 | 4 | 16 | 5 | 2 | 39.3 | 0.28059 | 0.01 | Mpred¦Xnon
5.55 | -112.37 | 36.8 | 0 | 1959 | 7 | 21 | 17 | 39 | 29 | 0.14142 | 0.01 | Mpred¦Xmix
4.8713 | -112.089 | 40.715 | 7 | 1962 | 9 | 5 | 16 | 4 | 27.8 | 0.12922 | 0.01 | Mpred¦Xmix
Color coding:
= Mpred¦Xnon (variance weighting of non-instrumental size measures)
= Mpred¦Xmix (variance weighting of instrumental and non-instrumental size measures)

## For Export--BEM_Xnon, Xmix
BEM | Long | Lat | Depth | Year | Mo | Day | Hr | Min | Sec | sigM | Round | Mag Type
4.3643 | -112.1 | 40 | 0 | 1900 | 8 | 1 | 7 | 45 | 0 | 0.28673 | 0.01 | Mpred¦Xnon
6.6275 | -112.4 | 38.5 | 0 | 1901 | 11 | 14 | 4 | 39 | 0 | 0.28673 | 0.01 | Mpred¦Xnon
5.2752 | -111.8 | 40.7 | 0 | 1910 | 5 | 22 | 14 | 28 | 0 | 0.28673 | 0.01 | Mpred¦Xnon
4.8081 | -112 | 41.2 | 0 | 1914 | 5 | 13 | 17 | 15 | 0 | 0.28673 | 0.01 | Mpred¦Xnon
4.3431 | -111.6 | 40.4 | 0 | 1915 | 7 | 15 | 22 | 0 | 0 | 0.28673 | 0.01 | Mpred¦Xnon
5.4509 | -112.15 | 38.683 | 0 | 1921 | 9 | 29 | 14 | 12 | 0 | 0.28673 | 0.01 | Mpred¦Xnon
4.4225 | -112.15 | 38.683 | 0 | 1921 | 9 | 30 | 2 | 30 | 0 | 0.28673 | 0.01 | Mpred¦Xnon
4.6738 | -112.15 | 38.683 | 0 | 1921 | 10 | 1 | 15 | 32 | 0 | 0.28673 | 0.01 | Mpred¦Xnon
3.8483 | -112.827 | 37.842 | 0 | 1933 | 1 | 20 | 13 | 10 | 0 | 0.28059 | 0.01 | Mpred¦Xnon
4.2448 | -112 | 40.7 | 0 | 1943 | 2 | 22 | 14 | 20 | 0 | 0.21892 | 0.01 | Mpred¦Xnon
4.0587 | -111.5 | 40.5 | 0 | 1958 | 2 | 13 | 22 | 52 | 0 | 0.21892 | 0.01 | Mpred¦Xnon
3.9388 | -112.5 | 38 | 0 | 1959 | 2 | 27 | 22 | 19 | 52 | 0.28059 | 0.01 | Mpred¦Xnon
5.55 | -112.37 | 36.8 | 0 | 1959 | 7 | 21 | 17 | 39 | 29 | 0.14142 | 0.01 | Mpred¦Xmix
3.7227 | -111.5 | 42.4 | 49 | 1960 | 8 | 7 | 16 | 27 | 16.2 | 0.28059 | 0.01 | Mpred¦Xnon
4.0099 | -111.65 | 39.33 | 0 | 1961 | 4 | 16 | 5 | 2 | 39.3 | 0.28059 | 0.01 | Mpred¦Xnon
4.8713 | -112.089 | 40.715 | 7 | 1962 | 9 | 5 | 16 | 4 | 27.8 | 0.12922 | 0.01 | Mpred¦Xmix