## README
WORKBOOK: | E-8. Worksheets for Xvar, Xi (Subcatalog B)
[Subcatalog B covers the period from July 1, 1962, through December 31, 1986]
DATABASE VERSION: | March 21, 2014
CATALOG REGION: | UTREXT (Extended Utah Region): 36.000 to 43.500 deg N, 108.000 to 115.000 deg W
SUBREGIONS: | UTR (Utah Region): 36.750 to 42.500 deg N, 108.750 to 114.250 deg W
EBR (Extended Border Region): Area of the UTREXT outside the UTR
NOTES: | This Excel workbook contains worksheeets used as building blocks for the BEM earthquake catalog described by Arabasz and others (2016) in Appendix E of the final report of the Working Group on Utah Earthquake Probabilities (WGUEP, 2016). References for all citations used are given in that appendix.
The worksheets in this workbook are literally "work" sheets that were used in the multi-step process of constructing the BEM earthquake catalog. The worksheets allow examination of calculations of best-estimate moment magnitudes for earthquakes in subcatalog B whose "Mag Type" is either Mpred¦Xvar (inverse-variance weighting of Mpred values from two or more instrumental size measures) or Mpred¦Xi (from converting a single instrumental size measure, Xi, to M).
WORKSHEETS: | Explanation of Columns (Fields) -- Provides an explanation of the columns (fields) used in each of the worksheets
CALCS Sub [Subcatalog] B (UTR)--Xvar, Xi -- Data and calculations for 801 earthquakes in subcatalog B (Utah Region) whose best-estimate moment magnitudes are based either on Xvar or Xi
CALCS Sub [Subcatalog] B (EBR)--Xvar, Xi -- Data and calculations for 334 earthquakes in subcatalog B (Extended Border Region) whose best-estimate moment magnitudes are based either on Xvar or Xi
For Export--BEM_Xvar, Xi -- Provides a list of 1135 event lines, chronologically sorted and formatted in the format of the final BEM catalog, for export to the clustered BEM catalog (Electronic Supplement E-1)

## Explanation of Columns (Fields)
Column | Field | Explanation
Explanation of Columns (Fields) for Worksheets: "Calcs Sub [Subcatalog] B (UTR)--Xvar, X" and "Calcs Sub [Subcatalog] B (EBR)--Xvar, Xi"
[Note that Columns P-AH contain the central information for the calculation of the best-estimate moment magnitude, BEM, and its associated uncertainty σ. Columns A and B are carried along with the event line from predecessor worksheets; Columns C-O are organized to prepare the event line for export in the format of the BEM catalog; and Columns AI-AZ contain information on various size measures in the event line from predecessor worksheets.]
A | Source | Original source of the event line inherited from merged subcatalog B (Electronic Supplement E-4)
B | MAG | Magnitude inherited from original source catalog
C-O | [various] | Columns (Fields) identical to those used in the BEM Catalog (Electronic Supplement E-1)
P | Combined Variance | Combined variance of sigM values in Columns U, X, AA, AD, and AG, calculated using equation E-11 in Appendix E
Q | BEM | Best-estimate moment magnitude from a vector X of R observed size measures, calculated using equation E-12 in Appendix E --either from a single size measure or from the inverse-variance weighting of two or more Mpred values in Columns V, Y, AB, AE, and AF (corresponding magnitude values entering into the calculation of BEM are highlighted in yellow)
R | sigM for BEM | Magnitude uncertainty σ associated with BEM (where inverse-variance weighting is used, sigM equals the square root of the combined variance)
S | ML UU | ML value determined by the University of Utah Seismograph Stations
T | Mag_flag (UUS) | Flag ("W") for UUS catalog lines indicates that the magnitude entry in column S is a local magnitude (ML) based on Wood-Anderson recordings (Column T is a copy of Column AT and was used as a visual check to ensure that entries in Column S were indeed ML UU values)
U | sigM ML UU | Time-varying magnitude uncertainty σ associated with ML UU
V | Mpred¦ML UU | Mpred calculated using appropriate conversion relationship for ML UU (table E-8, Appendix E)
W | Mc UU | MC value determined by the University of Utah Seismograph Stations
X | sigM MC UU | Time-varying magnitude uncertainty σ associated with Mc UU
Y | Mpred¦Mc UU | Mpred calculated using appropriate conversion relationship for Mc UU (table E-8, Appendix E)
Z | ML GS | ML value determined by the USGS
AA | sigM ML GS | Magnitude uncertainty σ associated with ML GS, dependent on region (UTR or EBR)
AB | Mpred¦ML GS | Mpred calculated using appropriate conversion relationship for ML GS (table E-8, Appendix E)
AC | mb PDE (mb GS) | mb value (aka mb GS) from PDE (Preliminary Determination of Epicenters) and other USGS source catalogs
AD | sigM mb PDE | Time-varying magnitude uncertainty σ associated with mb PDE (see section on Errata Relating to Electronic Supplements E-8 and E-9 in Appendix E)
AE | Mpred¦mb PDE | Mpred calculated using appropriate conversion relationship for mb PDE (table E-8, Appendix E)
AF | mb ISC (Nsta ≥ 5) | mb value from ISC (International Seismological Centre) catalog based on 5 or more stations
AG | sigM mb ISC | Magnitude uncertainty σ associated with mb ISC (Nsta ≥ 5)
AH | Mpred¦mb ISC | Mpred calculated using conversion relationship CR-11 (table E-8, Appendix E)
AI-AL, AO-AZ | [various] | Event-line fields imported from worksheet labeled "Culled Catalog B (UTR)," Columns O-AC, Electronic Supplement E-4
AM | ML GS | Listing of values of ML GS extracted from Column AI (Mag1) or Column AL (Mag4)
AN | mb ISC (Nsta ≥ 5) | Listing of values of mb ISC (Nsta ≥ 5) extracted from ISC catalog
AZ | CATALOG EDITING COMMENT | Generally, inherited from worksheet labeled "Culled Subcatalog B (UTR)," Column AD, Electronic Supplement E-4; comments highlighted in green indicate added information specific to the calculation of the best-estimate moment magnitude in this electronic supplement.
Explanation of Columns (Fields) for Worksheet: "For Export--BEM_Xvar, Xi"
Columns (Fields) are identical to those used in the BEM Catalog (Electronic Supplement E-1)

## CALCS Sub B (UTR)--Xvar, Xi
Source | Mag | BEM | Long | Lat | Depth | Year | Mo | Day | Hr | Min | Sec | sigM | Round | Mag Type | Combined Variance | BEM | sigM for BEM | ML UU | Mag_flag (UUS) | sigM ML UU | Mpred¦ML UU | Mc UU | sigM Mc UU | Mpred¦Mc UU | ML GS | sigM ML GS | Mpred¦ML GS | mb PDE (mb GS) | sigM mb PDE | Mpred¦mb PDE | mb ISC (Nsta≥5) | sigM mb ISC | Mpred¦mb ISC | Mag1 | Mag2 (mb GS) | Mag3 (Ms GS) | Mag4 | ML GS | mb ISC (Nsta≥5) | Ref | MMI (USGS) | Felt/ Damage Flag | Mc UU | ML UU | Mag_flag (UUS) | MMI pref | MMI flag | Felt Area (km^2) | Felt Area flag | Nsta (PDE) | CATALOG EDITING COMMENT (W. J. Arabasz)
UUS | 2.9 | 3.1449 | -111.836 | 40.32 | 7 | 1962 | 7 | 9 | 7 | 3 | 5.47 | 0.256 | 0.01 | Mpred¦Xi |  | 3.1449 | 0.256 |  |  |  |  | 2.9 | 0.256 | 3.1449 | [18 empty] | 2.9
UUS | 2.5 | 2.8285 | -111.407 | 39.241 | 7 | 1962 | 8 | 10 | 0 | 53 | 48.2 | 0.256 | 0.01 | Mpred¦Xi |  | 2.8285 | 0.256 |  |  |  |  | 2.5 | 0.256 | 2.8285 | [18 empty] | 2.5
UUS | 2.6 | 2.9076 | -111.421 | 39.276 | 7 | 1962 | 8 | 10 | 4 | 5 | 6.1 | 0.256 | 0.01 | Mpred¦Xi |  | 2.9076 | 0.256 |  |  |  |  | 2.6 | 0.256 | 2.9076 | [18 empty] | 2.6
UUS | 3.2 | 3.3822 | -112.088 | 38.051 | 7 | 1962 | 8 | 19 | 17 | 32 | 41.4 | 0.256 | 0.01 | Mpred¦Xi |  | 3.3822 | 0.256 |  |  |  |  | 3.2 | 0.256 | 3.3822 | [18 empty] | 3.2
UUS | 3.1 | 3.3031 | -111.769 | 41.847 | 7 | 1962 | 9 | 9 | 14 | 38 | 8.9 | 0.256 | 0.01 | Mpred¦Xi |  | 3.3031 | 0.256 |  |  |  |  | 3.1 | 0.256 | 3.3031 | [18 empty] | 3.1
UUS | 2.8 | 3.0658 | -111.713 | 42.118 | 7 | 1962 | 9 | 14 | 13 | 16 | 54.9 | 0.256 | 0.01 | Mpred¦Xi |  | 3.0658 | 0.256 |  |  |  |  | 2.8 | 0.256 | 3.0658 | [18 empty] | 2.8
UUS | 3.4 | 3.5404 | -110.415 | 39.364 | 7 | 1962 | 12 | 11 | 10 | 28 | 13.5 | 0.229 | 0.01 | Mpred¦Xi |  | 3.5404 | 0.229 | 3.4 | W | 0.229 | 3.5404 | [22 empty] | 3.4 | W
UUS | 3.7 | 3.7777 | -113.903 | 37.802 | 7 | 1963 | 2 | 17 | 17 | 34 | 20.6 | 0.256 | 0.01 | Mpred¦Xi |  | 3.7777 | 0.256 |  |  |  |  | 3.7 | 0.256 | 3.7777 |  |  |  | 4 | 0.401 | 3.4067 |  |  |  |  | 4 | [7 empty] | 3.7
UUS | 2.7 | 2.9867 | -110.663 | 39.514 | 7 | 1963 | 3 | 12 | 23 | 47 | 22.4 | 0.256 | 0.01 | Mpred¦Xi |  | 2.9867 | 0.256 |  |  |  |  | 2.7 | 0.256 | 2.9867 | [18 empty] | 2.7
UUS | 2.6 | 2.9076 | -111.963 | 39.1 | 7 | 1963 | 3 | 17 | 11 | 11 | 33.1 | 0.256 | 0.01 | Mpred¦Xi |  | 2.9076 | 0.256 |  |  |  |  | 2.6 | 0.256 | 2.9076 | [18 empty] | 2.6
UUS | 3.1 | 3.3031 | -111.005 | 42.321 | 7 | 1963 | 4 | 4 | 15 | 36 | 26 | 0.256 | 0.01 | Mpred¦Xi |  | 3.3031 | 0.256 |  |  |  |  | 3.1 | 0.256 | 3.3031 | [18 empty] | 3.1
UUS | 3.7 | 3.7777 | -112.525 | 38.018 | 7 | 1963 | 6 | 19 | 8 | 38 | 44.9 | 0.229 | 0.01 | Mpred¦Xi |  | 3.7777 | 0.229 | 3.7 | W | 0.229 | 3.7777 | [6 empty] | 4.2 | 0.401 | 3.6752 |  |  |  |  | 4.2 | [8 empty] | 3.7 | W
UUS | 3.1 | 3.3031 | -111.905 | 39.529 | 7 | 1963 | 7 | 9 | 15 | 20 | 40.9 | 0.256 | 0.01 | Mpred¦Xi |  | 3.3031 | 0.256 |  |  |  |  | 3.1 | 0.256 | 3.3031 |  |  |  | 3.6 | 0.401 | 2.8698 |  |  |  |  | 3.6 | [7 empty] | 3.1
UUS | 4 | 4.015 | -111.19 | 40.028 | 7 | 1963 | 7 | 9 | 20 | 25 | 25.8 | 0.229 | 0.01 | Mpred¦Xi |  | 4.015 | 0.229 | 4 | W | 0.229 | 4.015 | [6 empty] | 4.1 | 0.401 | 3.541 |  |  |  |  | 4.1 | [8 empty] | 4 | W
UUS | 2.6 | 2.9076 | -111.935 | 39.55 | 7 | 1963 | 7 | 10 | 12 | 7 | 32.14 | 0.256 | 0.01 | Mpred¦Xi |  | 2.9076 | 0.256 |  |  |  |  | 2.6 | 0.256 | 2.9076 | [18 empty] | 2.6
UUS | 3.7 | 3.7777 | -111.249 | 40.02 | 7 | 1963 | 7 | 10 | 18 | 32 | 49.8 | 0.229 | 0.01 | Mpred¦Xi |  | 3.7777 | 0.229 | 3.7 | W | 0.229 | 3.7777 | [6 empty] | 4.2 | 0.401 | 3.6752 |  |  |  |  | 4.2 | [8 empty] | 3.7 | W
UUS | 3.2 | 3.3822 | -112.071 | 41.622 | 7 | 1963 | 8 | 14 | 12 | 30 | 2.4 | 0.256 | 0.01 | Mpred¦Xi |  | 3.3822 | 0.256 |  |  |  |  | 3.2 | 0.256 | 3.3822 |  |  |  | 3.7 | 0.401 | 3.004 |  |  |  |  | 3.7 | [7 empty] | 3.2
UUS | 3.3 | 3.4613 | -111.989 | 39.476 | 7 | 1963 | 8 | 16 | 3 | 21 | 4.23 | 0.256 | 0.01 | Mpred¦Xi |  | 3.4613 | 0.256 |  |  |  |  | 3.3 | 0.256 | 3.4613 | [11 empty] | 3.4 | [6 empty] | 3.3
UUS | 3 | 3.224 | -112.164 | 41.661 | 7 | 1963 | 8 | 16 | 7 | 0 | 58.9 | 0.256 | 0.01 | Mpred¦Xi |  | 3.224 | 0.256 |  |  |  |  | 3 | 0.256 | 3.224 |  |  |  | 3.6 | 0.401 | 2.8698 |  |  |  |  | 3.6 | [7 empty] | 3
UUS | 2.8 | 3.0658 | -112.132 | 41.562 | 7 | 1963 | 8 | 17 | 5 | 9 | 7.4 | 0.256 | 0.01 | Mpred¦Xi |  | 3.0658 | 0.256 |  |  |  |  | 2.8 | 0.256 | 3.0658 |  |  |  | 3.5 | 0.401 | 2.7356 |  |  |  |  | 3.5 | [7 empty] | 2.8
UUS | 2.7 | 2.9867 | -111.026 | 40.401 | 7 | 1963 | 8 | 17 | 10 | 23 | 8.6 | 0.256 | 0.01 | Mpred¦Xi |  | 2.9867 | 0.256 |  |  |  |  | 2.7 | 0.256 | 2.9867 |  |  |  | 3.5 | 0.401 | 2.7356 |  |  |  |  | 3.5 | [7 empty] | 2.7
UUS | 2.5 | 2.8285 | -112.188 | 40.508 | 7 | 1963 | 8 | 24 | 3 | 15 | 45.9 | 0.256 | 0.01 | Mpred¦Xi |  | 2.8285 | 0.256 |  |  |  |  | 2.5 | 0.256 | 2.8285 |  |  |  | 3.5 | 0.401 | 2.7356 |  |  |  |  | 3.5 | [7 empty] | 2.5
SRA | 3.4 | 2.6013 | -112 | 40.7 | 0 | 1963 | 8 | 28 | 0 | 13 | 12 | 0.401 | 0.01 | Mpred¦Xi |  | 2.6013 | 0.401 | [10 empty] | 3.4 | 0.401 | 2.6013 |  |  |  | 0 | 3.4 | 0 | 0 |  |  | 478 | [10 empty] | Event verified in Univ. of Utah Seismological Bulletin for July-Sept. 1963.
UUS | 4.3 | 4.2523 | -111.218 | 38.098 | 7 | 1963 | 9 | 30 | 9 | 17 | 39.3 | 0.229 | 0.01 | Mpred¦Xi |  | 4.2523 | 0.229 | 4.3 | W | 0.229 | 4.2523 | [22 empty] | 4.3 | W
UUS | 3.2 | 3.3822 | -112.656 | 38.295 | 7 | 1963 | 11 | 13 | 6 | 17 | 30.1 | 0.229 | 0.01 | Mpred¦Xi |  | 3.3822 | 0.229 | 3.2 | W | 0.229 | 3.3822 | [6 empty] | 3.8 | 0.401 | 3.1383 |  |  |  |  | 3.8 | [8 empty] | 3.2 | W
SRA | 3.5 | 2.7356 | -114.2 | 39.2 | 33 | 1963 | 12 | 15 | 11 | 36 | 23.6 | 0.401 | 0.01 | Mpred¦Xi |  | 2.7356 | 0.401 | [10 empty] | 3.5 | 0.401 | 2.7356 |  |  |  | 0 | 3.5 | 0 | 0 |  |  | 37
UUS | 2.7 | 2.9867 | -114.2 | 39.334 | 7 | 1963 | 12 | 21 | 3 | 2 | 19.4 | 0.256 | 0.01 | Mpred¦Xi |  | 2.9867 | 0.256 |  |  |  |  | 2.7 | 0.256 | 2.9867 |  |  |  | 3.3 | 0.401 | 2.4671 |  |  |  |  | 3.3 | [7 empty] | 2.7
UUS | 2.6 | 2.9076 | -114.162 | 39.139 | 7 | 1963 | 12 | 22 | 16 | 43 | 10.1 | 0.256 | 0.01 | Mpred¦Xi |  | 2.9076 | 0.256 |  |  |  |  | 2.6 | 0.256 | 2.9076 |  |  |  | 3.3 | 0.401 | 2.4671 |  |  |  |  | 3.3 | [7 empty] | 2.6
UUS | 2.9 | 3.1449 | -114.228 | 39.439 | 7 | 1963 | 12 | 25 | 23 | 55 | 14.3 | 0.256 | 0.01 | Mpred¦Xi |  | 3.1449 | 0.256 |  |  |  |  | 2.9 | 0.256 | 3.1449 |  |  |  | 3.6 | 0.401 | 2.8698 |  |  |  |  | 3.6 | [7 empty] | 2.9
SRA | 3.5 | 2.7356 | -114.2 | 39.1 | 20 | 1963 | 12 | 26 | 3 | 58 | 50.1 | 0.401 | 0.01 | Mpred¦Xi |  | 2.7356 | 0.401 | [10 empty] | 3.5 | 0.401 | 2.7356 |  |  |  | 0 | 3.5 | 0 | 0 |  |  | 37
UUS | 2.6 | 2.9076 | -114.135 | 39.113 | 7 | 1963 | 12 | 29 | 1 | 42 | 11.6 | 0.256 | 0.01 | Mpred¦Xi |  | 2.9076 | 0.256 |  |  |  |  | 2.6 | 0.256 | 2.9076 |  |  |  | 3.4 | 0.401 | 2.6013 |  |  |  |  | 3.4 | [7 empty] | 2.6
UUS | 2.9 | 3.1449 | -114.144 | 39.111 | 7 | 1963 | 12 | 29 | 4 | 2 | 1.3 | 0.256 | 0.01 | Mpred¦Xi |  | 3.1449 | 0.256 |  |  |  |  | 2.9 | 0.256 | 3.1449 | [18 empty] | 2.9
UUS | 2.7 | 2.9867 | -114.131 | 39.157 | 7 | 1963 | 12 | 29 | 4 | 6 | 9.5 | 0.256 | 0.01 | Mpred¦Xi |  | 2.9867 | 0.256 |  |  |  |  | 2.7 | 0.256 | 2.9867 |  |  |  | 3.4 | 0.401 | 2.6013 |  |  |  |  | 3.4 | [7 empty] | 2.7
UUS | 2.5 | 2.8285 | -114.136 | 39.189 | 7 | 1963 | 12 | 29 | 6 | 38 | 56.2 | 0.256 | 0.01 | Mpred¦Xi |  | 2.8285 | 0.256 |  |  |  |  | 2.5 | 0.256 | 2.8285 |  |  |  | 3.7 | 0.401 | 3.004 |  |  |  |  | 3.7 | [7 empty] | 2.5
UUS | 3.1 | 3.3031 | -112.731 | 37.554 | 7 | 1964 | 1 | 1 | 16 | 43 | 5.8 | 0.256 | 0.01 | Mpred¦Xi |  | 3.3031 | 0.256 |  |  |  |  | 3.1 | 0.256 | 3.3031 | [18 empty] | 3.1
UUS | 2.9 | 3.1449 | -114.101 | 39.156 | 7 | 1964 | 1 | 7 | 11 | 55 | 31.7 | 0.256 | 0.01 | Mpred¦Xi |  | 3.1449 | 0.256 |  |  |  |  | 2.9 | 0.256 | 3.1449 |  |  |  | 3.6 | 0.401 | 2.8698 |  |  |  |  | 3.6 | [7 empty] | 2.9
UUS | 2.9 | 3.1449 | -114.174 | 39.147 | 7 | 1964 | 1 | 7 | 12 | 53 | 45.5 | 0.256 | 0.01 | Mpred¦Xi |  | 3.1449 | 0.256 |  |  |  |  | 2.9 | 0.256 | 3.1449 |  |  |  | 3.5 | 0.401 | 2.7356 |  |  |  |  | 3.5 | [7 empty] | 2.9
UUS | 3.3 | 3.4613 | -112.622 | 38.185 | 7 | 1964 | 1 | 17 | 0 | 15 | 3.5 | 0.256 | 0.01 | Mpred¦Xi |  | 3.4613 | 0.256 |  |  |  |  | 3.3 | 0.256 | 3.4613 | [18 empty] | 3.3
UUS | 2.8 | 3.0658 | -114.17 | 39.157 | 7 | 1964 | 1 | 21 | 23 | 31 | 39.8 | 0.256 | 0.01 | Mpred¦Xi |  | 3.0658 | 0.256 |  |  |  |  | 2.8 | 0.256 | 3.0658 |  |  |  | 3.9 | 0.401 | 3.2725 |  |  |  |  | 3.9 | [7 empty] | 2.8
UUS | 2.9 | 3.1449 | -112.97 | 37.648 | 7 | 1964 | 2 | 6 | 7 | 53 | 49.5 | 0.256 | 0.01 | Mpred¦Xi |  | 3.1449 | 0.256 |  |  |  |  | 2.9 | 0.256 | 3.1449 | [18 empty] | 2.9
UUS | 2.6 | 2.9076 | -112.326 | 42.076 | 7 | 1964 | 2 | 6 | 11 | 13 | 33.1 | 0.256 | 0.01 | Mpred¦Xi |  | 2.9076 | 0.256 |  |  |  |  | 2.6 | 0.256 | 2.9076 | [18 empty] | 2.6
UUS | 3.2 | 3.3822 | -114.218 | 39.413 | 7 | 1964 | 2 | 20 | 20 | 19 | 48.2 | 0.229 | 0.01 | Mpred¦Xi |  | 3.3822 | 0.229 | 3.2 | W | 0.229 | 3.3822 | [6 empty] | 3.7 | 0.401 | 3.004 |  |  |  |  | 3.7 | [8 empty] | 3.2 | W
UUS | 2.7 | 2.9867 | -111.873 | 39.495 | 7 | 1964 | 3 | 2 | 7 | 29 | 19.7 | 0.256 | 0.01 | Mpred¦Xi |  | 2.9867 | 0.256 |  |  |  |  | 2.7 | 0.256 | 2.9867 |  |  |  | 3.9 | 0.401 | 3.2725 |  |  |  |  | 3.9 | [7 empty] | 2.7
UUS | 2.9 | 3.1449 | -114.164 | 39.139 | 7 | 1964 | 3 | 5 | 12 | 40 | 50.1 | 0.256 | 0.01 | Mpred¦Xi |  | 3.1449 | 0.256 |  |  |  |  | 2.9 | 0.256 | 3.1449 |  |  |  | 3.4 | 0.401 | 2.6013 |  |  |  |  | 3.4 | [7 empty] | 2.9
UUS | 2.6 | 2.9076 | -114.158 | 39.153 | 7 | 1964 | 4 | 10 | 21 | 29 | 56.4 | 0.256 | 0.01 | Mpred¦Xi |  | 2.9076 | 0.256 |  |  |  |  | 2.6 | 0.256 | 2.9076 | [18 empty] | 2.6
UUS | 2.5 | 2.8285 | -112.088 | 41.935 | 7 | 1964 | 5 | 22 | 12 | 11 | 46.1 | 0.256 | 0.01 | Mpred¦Xi |  | 2.8285 | 0.256 |  |  |  |  | 2.5 | 0.256 | 2.8285 | [18 empty] | 2.5
UUS | 2.9 | 3.1449 | -110.934 | 38.92 | 7 | 1964 | 7 | 7 | 21 | 16 | 11.1 | 0.229 | 0.01 | Mpred¦Xi |  | 3.1449 | 0.229 | 2.9 | W | 0.229 | 3.1449 | [22 empty] | 2.9 | W
UUS | 2.5 | 2.8285 | -111.77 | 41.427 | 7 | 1964 | 8 | 4 | 3 | 8 | 18.7 | 0.256 | 0.01 | Mpred¦Xi |  | 2.8285 | 0.256 |  |  |  |  | 2.5 | 0.256 | 2.8285 | [18 empty] | 2.5
UUS | 3 | 3.224 | -110.921 | 38.946 | 7 | 1964 | 8 | 5 | 15 | 17 | 56.2 | 0.256 | 0.01 | Mpred¦Xi |  | 3.224 | 0.256 |  |  |  |  | 3 | 0.256 | 3.224 | [18 empty] | 3
UUS | 2.9 | 3.1449 | -112.163 | 39.148 | 7 | 1964 | 8 | 12 | 5 | 4 | 47.1 | 0.256 | 0.01 | Mpred¦Xi |  | 3.1449 | 0.256 |  |  |  |  | 2.9 | 0.256 | 3.1449 |  |  |  | 3.9 | 0.401 | 3.2725 |  |  |  |  | 3.9 | [7 empty] | 2.9
UUS | 3.1 | 3.3031 | -112.232 | 38.772 | 7 | 1964 | 8 | 24 | 1 | 51 | 0.6 | 0.256 | 0.01 | Mpred¦Xi |  | 3.3031 | 0.256 |  |  |  |  | 3.1 | 0.256 | 3.3031 | [18 empty] | 3.1
UUS | 3 | 3.224 | -112.247 | 38.783 | 7 | 1964 | 8 | 24 | 1 | 55 | 30.4 | 0.256 | 0.01 | Mpred¦Xi |  | 3.224 | 0.256 |  |  |  |  | 3 | 0.256 | 3.224 | [18 empty] | 3
UUS | 2.5 | 2.8285 | -113.141 | 37.034 | 7 | 1964 | 8 | 28 | 6 | 50 | 44.4 | 0.256 | 0.01 | Mpred¦Xi |  | 2.8285 | 0.256 |  |  |  |  | 2.5 | 0.256 | 2.8285 | [18 empty] | 2.5
UUS | 3.1 | 3.3031 | -111.463 | 39.182 | 7 | 1964 | 9 | 6 | 19 | 3 | 33.8 | 0.256 | 0.01 | Mpred¦Xi |  | 3.3031 | 0.256 |  |  |  |  | 3.1 | 0.256 | 3.3031 | [18 empty] | 3.1
UUS | 3 | 3.224 | -112.213 | 38.796 | 7 | 1964 | 9 | 21 | 0 | 36 | 23.2 | 0.256 | 0.01 | Mpred¦Xi |  | 3.224 | 0.256 |  |  |  |  | 3 | 0.256 | 3.224 | [18 empty] | 3
UUS | 4.1 | 4.0941 | -111.73 | 41.726 | 7 | 1964 | 10 | 18 | 18 | 33 | 20.8 | 0.229 | 0.01 | Mpred¦Xi |  | 4.0941 | 0.229 | 4.1 | W | 0.229 | 4.0941 | [6 empty] | 4.3 | 0.401 | 3.8094 |  |  |  |  | 4.3 | [8 empty] | 4.1 | W | [5 empty] | M5.02 in WMM catalog (from Doser and Smith, 1982) judged to be unreliable because of methodology (see WGUEP report).
UUS | 3.1 | 3.3031 | -112.23 | 38.968 | 7 | 1964 | 11 | 29 | 9 | 31 | 34.4 | 0.256 | 0.01 | Mpred¦Xi |  | 3.3031 | 0.256 |  |  |  |  | 3.1 | 0.256 | 3.3031 | [18 empty] | 3.1
UUS | 2.6 | 2.9076 | -114.232 | 39.466 | 7 | 1964 | 12 | 12 | 13 | 14 | 1.3 | 0.256 | 0.01 | Mpred¦Xi |  | 2.9076 | 0.256 |  |  |  |  | 2.6 | 0.256 | 2.9076 | [18 empty] | 2.6
UUS | 2.9 | 3.1449 | -112.848 | 37.966 | 7 | 1965 | 1 | 18 | 20 | 8 | 10.78 | 0.256 | 0.01 | Mpred¦Xi |  | 3.1449 | 0.256 |  |  |  |  | 2.9 | 0.256 | 3.1449 |  |  |  | 4.1 | 0.401 | 3.541 |  |  |  |  | 4.1 | [7 empty] | 2.9
UUS | 3.2 | 3.3822 | -113.116 | 37.537 | 7 | 1965 | 1 | 30 | 13 | 48 | 53.2 | 0.256 | 0.01 | Mpred¦Xi |  | 3.3822 | 0.256 |  |  |  |  | 3.2 | 0.256 | 3.3822 | [18 empty] | 3.2
UUS | 2.6 | 2.9076 | -112.47 | 38.637 | 7 | 1965 | 3 | 16 | 5 | 37 | 12 | 0.256 | 0.01 | Mpred¦Xi |  | 2.9076 | 0.256 |  |  |  |  | 2.6 | 0.256 | 2.9076 |  |  |  | 3.4 | 0.401 | 2.6013 |  |  |  |  | 3.4 | [7 empty] | 2.6
UUS | 3 | 3.224 | -111.468 | 42.371 | 7 | 1965 | 4 | 2 | 5 | 19 | 24.8 | 0.229 | 0.01 | Mpred¦Xi |  | 3.224 | 0.229 | 3 | W | 0.229 | 3.224 | [6 empty] | 4.5 | 0.401 | 4.0779 |  |  |  |  | 4.5 | [8 empty] | 3 | W
UUS | 2.5 | 2.8285 | -112.862 | 41.757 | 7 | 1965 | 4 | 27 | 18 | 51 | 29.6 | 0.229 | 0.01 | Mpred¦Xi |  | 2.8285 | 0.229 | 2.5 | W | 0.229 | 2.8285 | [22 empty] | 2.5 | W
UUS | 2.7 | 2.9867 | -111.519 | 40.966 | 7 | 1965 | 5 | 11 | 1 | 50 | 25.4 | 0.229 | 0.01 | Mpred¦Xi |  | 2.9867 | 0.229 | 2.7 | W | 0.229 | 2.9867 | [6 empty] | 4.1 | 0.401 | 3.541 |  |  |  |  | 4.1 | [8 empty] | 2.7 | W
UUS | 2.5 | 2.8285 | -112.448 | 37.945 | 7 | 1965 | 5 | 16 | 19 | 4 | 0.5 | 0.256 | 0.01 | Mpred¦Xi |  | 2.8285 | 0.256 |  |  |  |  | 2.5 | 0.256 | 2.8285 | [18 empty] | 2.5
UUS | 2.9 | 3.1449 | -110.352 | 39.292 | 7 | 1965 | 5 | 29 | 12 | 3 | 25 | 0.256 | 0.01 | Mpred¦Xi |  | 3.1449 | 0.256 |  |  |  |  | 2.9 | 0.256 | 3.1449 |  |  |  | 3.2 | 0.401 | 2.3329 |  |  |  |  | 3.2 | [7 empty] | 2.9
UUS | 2.7 | 2.9867 | -111.436 | 39.233 | 7 | 1965 | 7 | 5 | 17 | 17 | 6.1 | 0.229 | 0.01 | Mpred¦Xi |  | 2.9867 | 0.229 | 2.7 | W | 0.229 | 2.9867 | [6 empty] | 3.2 | 0.401 | 2.3329 |  |  |  |  | 3.2 | [8 empty] | 2.7 | W
UUS | 3 | 3.224 | -112.983 | 37.712 | 7 | 1965 | 7 | 13 | 18 | 3 | 15.4 | 0.256 | 0.01 | Mpred¦Xi |  | 3.224 | 0.256 |  |  |  |  | 3 | 0.256 | 3.224 | [18 empty] | 3
UUS | 2.8 | 3.0658 | -113.039 | 37.733 | 7 | 1965 | 7 | 18 | 17 | 9 | 45.8 | 0.256 | 0.01 | Mpred¦Xi |  | 3.0658 | 0.256 |  |  |  |  | 2.8 | 0.256 | 3.0658 | [18 empty] | 2.8
UUS | 3 | 3.224 | -112.442 | 38.026 | 7 | 1965 | 7 | 20 | 14 | 49 | 24.9 | 0.256 | 0.01 | Mpred¦Xi |  | 3.224 | 0.256 |  |  |  |  | 3 | 0.256 | 3.224 | [18 empty] | 3
UUS | 2.7 | 2.9867 | -112.119 | 38.451 | 7 | 1965 | 7 | 24 | 8 | 29 | 48.9 | 0.256 | 0.01 | Mpred¦Xi |  | 2.9867 | 0.256 |  |  |  |  | 2.7 | 0.256 | 2.9867 | [18 empty] | 2.7
UUS | 2.8 | 3.0658 | -111.349 | 40.369 | 7 | 1965 | 7 | 27 | 20 | 23 | 57.3 | 0.256 | 0.01 | Mpred¦Xi |  | 3.0658 | 0.256 |  |  |  |  | 2.8 | 0.256 | 3.0658 | [18 empty] | 2.8
UUS | 2.8 | 3.0658 | -110.398 | 42.364 | 7 | 1965 | 7 | 31 | 2 | 31 | 42.5 | 0.256 | 0.01 | Mpred¦Xi |  | 3.0658 | 0.256 |  |  |  |  | 2.8 | 0.256 | 3.0658 | [18 empty] | 2.8
UUS | 2.5 | 2.8285 | -112.641 | 41.843 | 7 | 1965 | 8 | 17 | 7 | 9 | 30.6 | 0.256 | 0.01 | Mpred¦Xi |  | 2.8285 | 0.256 |  |  |  |  | 2.5 | 0.256 | 2.8285 | [18 empty] | 2.5
UUS | 3.2 | 3.3822 | -113.689 | 37.449 | 7 | 1965 | 8 | 30 | 0 | 43 | 15.2 | 0.256 | 0.01 | Mpred¦Xi |  | 3.3822 | 0.256 |  |  |  |  | 3.2 | 0.256 | 3.3822 | [18 empty] | 3.2
UUS | 3 | 3.224 | -111.472 | 39.427 | 7 | 1965 | 9 | 10 | 21 | 47 | 44.6 | 0.256 | 0.01 | Mpred¦Xi |  | 3.224 | 0.256 |  |  |  |  | 3 | 0.256 | 3.224 | [18 empty] | 3
UUS | 2.8 | 3.0658 | -110.259 | 38.994 | 7 | 1965 | 10 | 22 | 22 | 58 | 36.63 | 0.256 | 0.01 | Mpred¦Xi |  | 3.0658 | 0.256 |  |  |  |  | 2.8 | 0.256 | 3.0658 | [18 empty] | 2.8
UUS | 2.5 | 2.8285 | -110.4 | 42.043 | 7 | 1965 | 10 | 27 | 16 | 38 | 54.1 | 0.256 | 0.01 | Mpred¦Xi |  | 2.8285 | 0.256 |  |  |  |  | 2.5 | 0.256 | 2.8285 | [18 empty] | 2.5
UUS | 3.7 | 3.7777 | -113.388 | 41.319 | 7 | 1965 | 10 | 29 | 16 | 52 | 50.3 | 0.229 | 0.01 | Mpred¦Xi |  | 3.7777 | 0.229 | 3.7 | W | 0.229 | 3.7777 | [22 empty] | 3.7 | W
UUS | 2.5 | 2.8285 | -113.474 | 41.021 | 7 | 1965 | 10 | 29 | 18 | 51 | 51.5 | 0.256 | 0.01 | Mpred¦Xi |  | 2.8285 | 0.256 |  |  |  |  | 2.5 | 0.256 | 2.8285 | [18 empty] | 2.5
UUS | 2.9 | 3.1449 | -113.327 | 37.702 | 7 | 1965 | 12 | 6 | 12 | 24 | 43 | 0.256 | 0.01 | Mpred¦Xi |  | 3.1449 | 0.256 |  |  |  |  | 2.9 | 0.256 | 3.1449 | [18 empty] | 2.9
UUS | 2.8 | 3.0658 | -111.277 | 42.252 | 7 | 1966 | 2 | 11 | 20 | 36 | 22 | 0.256 | 0.01 | Mpred¦Xi |  | 3.0658 | 0.256 |  |  |  |  | 2.8 | 0.256 | 3.0658 |  |  |  | 3.5 | 0.401 | 2.7356 |  |  |  |  | 3.5 | [7 empty] | 2.8
UUS | 4.6 | 4.4105 | -111.561 | 41.661 | 7 | 1966 | 3 | 17 | 11 | 47 | 47.4 | 0.229 | 0.01 | Mpred¦Xi |  | 4.4105 | 0.229 | 4.5 | W (rev.) | 0.229 | 4.4105 | [6 empty] | 4.4 | 0.401 | 3.9437 |  |  |  |  | 4.4 |  | Mw5.22DOS | [6 empty] | 4.5 | W (rev.) | 5 | SC93 | 16000 | SC93 |  | Mw of 5.22 from Doser and Smith (1982) judged to be unreliable because of methodology (see WGUEP report).
UUS | 2.8 | 3.0658 | -113.718 | 37.728 | 7 | 1966 | 4 | 16 | 13 | 10 | 9.4 | 0.256 | 0.01 | Mpred¦Xi |  | 3.0658 | 0.256 |  |  |  |  | 2.8 | 0.256 | 3.0658 | [18 empty] | 2.8
UUS | 2.7 | 2.9867 | -112.066 | 39.293 | 7 | 1966 | 4 | 18 | 0 | 47 | 29.5 | 0.256 | 0.01 | Mpred¦Xi |  | 2.9867 | 0.256 |  |  |  |  | 2.7 | 0.256 | 2.9867 | [18 empty] | 2.7
UUS | 3.5 | 3.6195 | -111.548 | 39.105 | 7 | 1966 | 4 | 23 | 20 | 20 | 53.3 | 0.256 | 0.01 | Mpred¦Xi |  | 3.6195 | 0.256 |  |  |  |  | 3.5 | 0.256 | 3.6195 |  |  |  | 4.4 | 0.401 | 3.9437 |  |  |  |  | 4.4 | [7 empty] | 3.5
UUS | 2.7 | 2.9867 | -111.564 | 39.563 | 7 | 1966 | 4 | 24 | 3 | 0 | 1.9 | 0.256 | 0.01 | Mpred¦Xi |  | 2.9867 | 0.256 |  |  |  |  | 2.7 | 0.256 | 2.9867 |  |  |  | 3.6 | 0.401 | 2.8698 |  |  |  |  | 3.6 | [7 empty] | 2.7
UUS | 2.9 | 3.1449 | -111.562 | 39.079 | 7 | 1966 | 5 | 1 | 11 | 38 | 24.5 | 0.256 | 0.01 | Mpred¦Xi |  | 3.1449 | 0.256 |  |  |  |  | 2.9 | 0.256 | 3.1449 |  |  |  | 3.9 | 0.401 | 3.2725 |  |  |  |  | 3.9 | [7 empty] | 2.9
UUS | 2.8 | 3.0658 | -112.382 | 37.031 | 7 | 1966 | 5 | 5 | 3 | 32 | 55.8 | 0.256 | 0.01 | Mpred¦Xi |  | 3.0658 | 0.256 |  |  |  |  | 2.8 | 0.256 | 3.0658 | [18 empty] | 2.8
UUS | 2.6 | 2.9076 | -112.386 | 36.817 | 7 | 1966 | 5 | 5 | 6 | 15 | 20.5 | 0.256 | 0.01 | Mpred¦Xi |  | 2.9076 | 0.256 |  |  |  |  | 2.6 | 0.256 | 2.9076 | [18 empty] | 2.6
UUS | 3 | 3.224 | -112.201 | 38.05 | 7 | 1966 | 5 | 20 | 12 | 11 | 37.4 | 0.256 | 0.01 | Mpred¦Xi |  | 3.224 | 0.256 |  |  |  |  | 3 | 0.256 | 3.224 | [18 empty] | 3
UUS | 4.1 | 4.0941 | -111.854 | 37.983 | 7 | 1966 | 5 | 20 | 13 | 40 | 47.9 | 0.229 | 0.01 | Mpred¦Xi |  | 4.0941 | 0.229 | 4.1 | W | 0.229 | 4.0941 | [6 empty] | 4.3 | 0.401 | 3.8094 |  |  |  |  | 4.3 | [8 empty] | 4.1 | W
UUS | 2.5 | 2.8285 | -112.11 | 38.039 | 7 | 1966 | 5 | 20 | 14 | 19 | 33.6 | 0.256 | 0.01 | Mpred¦Xi |  | 2.8285 | 0.256 |  |  |  |  | 2.5 | 0.256 | 2.8285 | [18 empty] | 2.5
UUS | 2.8 | 3.0658 | -112.132 | 38.001 | 7 | 1966 | 5 | 30 | 22 | 20 | 38.8 | 0.256 | 0.01 | Mpred¦Xi |  | 3.0658 | 0.256 |  |  |  |  | 2.8 | 0.256 | 3.0658 | [18 empty] | 2.8
UUS | 2.5 | 2.8285 | -111.7 | 39.96 | 7 | 1966 | 6 | 9 | 22 | 28 | 27.5 | 0.256 | 0.01 | Mpred¦Xi |  | 2.8285 | 0.256 |  |  |  |  | 2.5 | 0.256 | 2.8285 | [18 empty] | 2.5
UUS | 2.5 | 2.8285 | -112.697 | 38.6 | 7 | 1966 | 6 | 18 | 20 | 14 | 40.1 | 0.256 | 0.01 | Mpred¦Xi |  | 2.8285 | 0.256 |  |  |  |  | 2.5 | 0.256 | 2.8285 | [18 empty] | 2.5
UUS | 3.2 | 3.3822 | -108.98 | 40.087 | 7 | 1966 | 7 | 5 | 18 | 26 | 13.3 | 0.256 | 0.01 | Mpred¦Xi |  | 3.3822 | 0.256 |  |  |  |  | 3.2 | 0.256 | 3.3822 |  |  |  | 3.7 | 0.401 | 3.004 |  |  |  |  | 3.7 | [7 empty] | 3.2
UUS | 3.3 | 3.4613 | -109.003 | 40.058 | 7 | 1966 | 7 | 5 | 20 | 2 | 41.7 | 0.256 | 0.01 | Mpred¦Xi |  | 3.4613 | 0.256 |  |  |  |  | 3.3 | 0.256 | 3.4613 |  |  |  | 3.5 | 0.401 | 2.7356 |  |  |  |  | 3.5 | [7 empty] | 3.3
UUS | 3.7 | 3.7777 | -108.948 | 40.09 | 7 | 1966 | 7 | 6 | 5 | 47 | 8.4 | 0.229 | 0.01 | Mpred¦Xi |  | 3.7777 | 0.229 | 3.7 | W | 0.229 | 3.7777 | [6 empty] | 4.1 | 0.401 | 3.541 |  |  |  |  | 4.1 | [8 empty] | 3.7 | W
UUS | 2.5 | 2.8285 | -110.681 | 42.219 | 7 | 1966 | 7 | 12 | 21 | 4 | 13.9 | 0.256 | 0.01 | Mpred¦Xi |  | 2.8285 | 0.256 |  |  |  |  | 2.5 | 0.256 | 2.8285 | [18 empty] | 2.5
UUS | 5.6 | 5.2211 | -114.151 | 37.464 | 7 | 1966 | 8 | 16 | 18 | 2 | 32.9 | 0.19796 | 0.01 | Mpred¦Xvar | 0.039187 | 5.2211 | 0.19796 | 5.2 | W (rev.) | 0.267 | 4.9642 | [6 empty] | 4.6 | 0.401 | 4.2121 | 5.4 | 0.295 | 5.5348 | 5.99MwDOS | 4.6 |  | Mw5.31DOS |  | 5.4 |  |  |  |  | 5.2 | W (rev.) | 5 | SC93 | 66000 | SC93 |  | Mw from Doser and Smith (1982) judged to be unreliable because of methodology (see WGUEP report). sigM of 0.267 for MLUU is from a two-step calculation which incorporates a sigma of 0.29 for a single-station MLUU measurement
SRA | 3.7 | 3.004 | -114.2 | 37.3 | 33 | 1966 | 8 | 17 | 14 | 20 | 56.1 | 0.401 | 0.01 | Mpred¦Xi |  | 3.004 | 0.401 | [10 empty] | 3.7 | 0.401 | 3.004 |  |  |  | 0 | 3.7 | 0 | 0 |  |  | 41
UUS | 4.7 | 4.4896 | -114.191 | 37.439 | 7 | 1966 | 8 | 19 | 10 | 51 | 37.9 | 0.229 | 0.01 | Mpred¦Xi |  | 4.4896 | 0.229 | 4.6 | W (rev.) | 0.229 | 4.4896 | [6 empty] | 4.2 | 0.401 | 3.6752 |  |  |  |  | 4.2 | [8 empty] | 4.6 | W (rev.)
UUS | 3.8 | 3.8568 | -114.25 | 37.449 | 7 | 1966 | 8 | 24 | 4 | 54 | 28.8 | 0.229 | 0.01 | Mpred¦Xi |  | 3.8568 | 0.229 | 3.8 | W | 0.229 | 3.8568 | [22 empty] | 3.8 | W
UUS | 3.2 | 3.3822 | -113.291 | 37.508 | 7 | 1966 | 9 | 23 | 0 | 13 | 57.1 | 0.256 | 0.01 | Mpred¦Xi |  | 3.3822 | 0.256 |  |  |  |  | 3.2 | 0.256 | 3.3822 | [18 empty] | 3.2
UUS | 2.5 | 2.8285 | -110.468 | 42.196 | 7 | 1966 | 10 | 4 | 15 | 34 | 29.7 | 0.256 | 0.01 | Mpred¦Xi |  | 2.8285 | 0.256 |  |  |  |  | 2.5 | 0.256 | 2.8285 |  |  |  | 3.8 | 0.401 | 3.1383 |  |  |  |  | 3.8 | [7 empty] | 2.5
UUS | 2.5 | 2.8285 | -110.476 | 42.057 | 7 | 1966 | 10 | 14 | 21 | 9 | 37.6 | 0.256 | 0.01 | Mpred¦Xi |  | 2.8285 | 0.256 |  |  |  |  | 2.5 | 0.256 | 2.8285 | [18 empty] | 2.5
UUS | 4.2 | 4.1732 | -113.157 | 38.196 | 7 | 1966 | 10 | 21 | 7 | 13 | 48.9 | 0.229 | 0.01 | Mpred¦Xi |  | 4.1732 | 0.229 | 4.2 | W | 0.229 | 4.1732 | [22 empty] | 4.2 | W
SRA | 4.3 | 3.8094 | -114.2 | 37.3 | 24 | 1966 | 10 | 28 | 6 | 30 | 44.4 | 0.401 | 0.01 | Mpred¦Xi |  | 3.8094 | 0.401 | [10 empty] | 4.3 | 0.401 | 3.8094 |  |  |  | 0 | 4.3 | 0 | 0 |  |  | 41
UUS | 2.8 | 3.0658 | -110.534 | 42.002 | 7 | 1966 | 11 | 3 | 20 | 24 | 15.7 | 0.256 | 0.01 | Mpred¦Xi |  | 3.0658 | 0.256 |  |  |  |  | 2.8 | 0.256 | 3.0658 | [18 empty] | 2.8
UUS | 2.6 | 2.9076 | -112.618 | 41.741 | 7 | 1966 | 11 | 12 | 6 | 0 | 41.4 | 0.256 | 0.01 | Mpred¦Xi |  | 2.9076 | 0.256 |  |  |  |  | 2.6 | 0.256 | 2.9076 | [18 empty] | 2.6
UUS | 3.2 | 3.3822 | -112.731 | 41.745 | 7 | 1966 | 11 | 14 | 14 | 30 | 49.9 | 0.256 | 0.01 | Mpred¦Xi |  | 3.3822 | 0.256 |  |  |  |  | 3.2 | 0.256 | 3.3822 | [18 empty] | 3.2
UUS | 2.5 | 2.8285 | -110.406 | 42.025 | 7 | 1966 | 11 | 18 | 22 | 12 | 17.7 | 0.256 | 0.01 | Mpred¦Xi |  | 2.8285 | 0.256 |  |  |  |  | 2.5 | 0.256 | 2.8285 | [18 empty] | 2.5
SRA | 4.4 | 3.9437 | -114.2 | 37.3 | 33 | 1967 | 1 | 2 | 9 | 11 | 2.2 | 0.401 | 0.01 | Mpred¦Xi |  | 3.9437 | 0.401 | [10 empty] | 4.4 | 0.401 | 3.9437 |  |  |  | 3.90mbISC | 4.4 | 0 | 0 |  |  | 41
UUS | 2.5 | 2.8285 | -110.166 | 37.833 | 7 | 1967 | 2 | 1 | 20 | 15 | 10.1 | 0.256 | 0.01 | Mpred¦Xi |  | 2.8285 | 0.256 |  |  |  |  | 2.5 | 0.256 | 2.8285 |  |  |  | 3.8 | 0.401 | 3.1383 |  |  |  |  | 3.8 | [7 empty] | 2.5
UUS | 4 | 4.015 | -109.054 | 40.113 | 7 | 1967 | 2 | 15 | 3 | 28 | 3.5 | 0.229 | 0.01 | Mpred¦Xi |  | 4.015 | 0.229 | 4 | W | 0.229 | 4.015 | [6 empty] | 4.5 | 0.401 | 4.0779 |  |  |  |  | 4.5 | [8 empty] | 4 | W
UUS | 2.7 | 2.9867 | -108.971 | 40.218 | 7 | 1967 | 2 | 15 | 4 | 33 | 22.2 | 0.256 | 0.01 | Mpred¦Xi |  | 2.9867 | 0.256 |  |  |  |  | 2.7 | 0.256 | 2.9867 | [18 empty] | 2.7
SRA | 3.4 | 2.6013 | -110.37 | 39.27 | 5 | 1967 | 2 | 15 | 15 | 2 | 16.5 | 0.401 | 0.01 | Mpred¦Xi |  | 2.6013 | 0.401 | [10 empty] | 3.4 | 0.401 | 2.6013 |  |  |  | 0 | 3.4 | 0 | 0 |  |  | 478 | [10 empty] | Verified in Univ. of Utah Seismological Bulletin for 1967, which reports an ML of 3.0 at DUG.
UUS | 4 | 4.015 | -113.334 | 41.273 | 7 | 1967 | 2 | 16 | 19 | 21 | 35.2 | 0.229 | 0.01 | Mpred¦Xi |  | 4.015 | 0.229 | 4 | W | 0.229 | 4.015 | [6 empty] | 4 | 0.401 | 3.4067 |  |  |  |  | 4 | [8 empty] | 4 | W
UUS | 2.5 | 2.8285 | -110.546 | 42.201 | 7 | 1967 | 2 | 27 | 22 | 53 | 30 | 0.256 | 0.01 | Mpred¦Xi |  | 2.8285 | 0.256 |  |  |  |  | 2.5 | 0.256 | 2.8285 |  |  |  | 3.7 | 0.401 | 3.004 |  |  |  |  | 3.7 | [7 empty] | 2.5
UUS | 2.5 | 2.8285 | -111.645 | 41.285 | 7 | 1967 | 3 | 5 | 5 | 40 | 24.2 | 0.256 | 0.01 | Mpred¦Xi |  | 2.8285 | 0.256 |  |  |  |  | 2.5 | 0.256 | 2.8285 |  |  |  | 3.5 | 0.401 | 2.7356 |  |  |  |  | 3.5 | [7 empty] | 2.5
UUS | 3.1 | 3.3031 | -110.293 | 42.053 | 7 | 1967 | 3 | 10 | 2 | 20 | 33.2 | 0.256 | 0.01 | Mpred¦Xi |  | 3.3031 | 0.256 |  |  |  |  | 3.1 | 0.256 | 3.3031 |  |  |  | 3.7 | 0.401 | 3.004 |  |  |  |  | 3.7 | [7 empty] | 3.1
UUS | 2.7 | 2.9867 | -110.169 | 37.794 | 7 | 1967 | 5 | 8 | 19 | 31 | 25.3 | 0.256 | 0.01 | Mpred¦Xi |  | 2.9867 | 0.256 |  |  |  |  | 2.7 | 0.256 | 2.9867 | [18 empty] | 2.7
UUS | 2.7 | 2.9867 | -112.302 | 37.851 | 7 | 1967 | 5 | 17 | 6 | 58 | 35.45 | 0.256 | 0.01 | Mpred¦Xi |  | 2.9867 | 0.256 |  |  |  |  | 2.7 | 0.256 | 2.9867 | [18 empty] | 2.7
UUS | 3.6 | 3.6986 | -113.299 | 41.264 | 7 | 1967 | 7 | 21 | 15 | 27 | 57.5 | 0.229 | 0.01 | Mpred¦Xi |  | 3.6986 | 0.229 | 3.6 | W | 0.229 | 3.6986 | [22 empty] | 3.6 | W
UUS | 3.6 | 3.6986 | -112.217 | 38.802 | 7 | 1967 | 7 | 22 | 21 | 51 | 27.4 | 0.229 | 0.01 | Mpred¦Xi |  | 3.6986 | 0.229 | 3.6 | W | 0.229 | 3.6986 | [6 empty] | 4.2 | 0.401 | 3.6752 |  |  |  |  | 4.2 | [8 empty] | 3.6 | W
UUS | 2.7 | 2.9867 | -112.237 | 38.809 | 7 | 1967 | 7 | 22 | 21 | 56 | 29.2 | 0.256 | 0.01 | Mpred¦Xi |  | 2.9867 | 0.256 |  |  |  |  | 2.7 | 0.256 | 2.9867 | [18 empty] | 2.7
UUS | 2.7 | 2.9867 | -110.364 | 42.365 | 7 | 1967 | 8 | 18 | 21 | 28 | 23.9 | 0.256 | 0.01 | Mpred¦Xi |  | 2.9867 | 0.256 |  |  |  |  | 2.7 | 0.256 | 2.9867 | [18 empty] | 2.7
UUS | 2.5 | 2.8285 | -110.581 | 41.919 | 7 | 1967 | 8 | 29 | 20 | 21 | 56.9 | 0.256 | 0.01 | Mpred¦Xi |  | 2.8285 | 0.256 |  |  |  |  | 2.5 | 0.256 | 2.8285 | [18 empty] | 2.5
UUS | 2.7 | 2.9867 | -111.532 | 41.163 | 7 | 1967 | 9 | 2 | 10 | 4 | 7.2 | 0.256 | 0.01 | Mpred¦Xi |  | 2.9867 | 0.256 |  |  |  |  | 2.7 | 0.256 | 2.9867 | [18 empty] | 2.7
UUS | 3.1 | 3.3031 | -113.366 | 41.346 | 7 | 1967 | 9 | 22 | 7 | 39 | 53.9 | 0.256 | 0.01 | Mpred¦Xi |  | 3.3031 | 0.256 |  |  |  |  | 3.1 | 0.256 | 3.3031 | [18 empty] | 3.1
UUS | 3 | 3.224 | -112.098 | 40.708 | 7 | 1967 | 9 | 24 | 5 | 0 | 28.6 | 0.256 | 0.01 | Mpred¦Xi |  | 3.224 | 0.256 |  |  |  |  | 3 | 0.256 | 3.224 |  |  |  | 3.7 | 0.401 | 3.004 |  |  |  |  | 3.7 | [7 empty] | 3
UUS | 2.9 | 3.1449 | -111.974 | 38.484 | 7 | 1967 | 10 | 4 | 16 | 13 | 24.5 | 0.256 | 0.01 | Mpred¦Xi |  | 3.1449 | 0.256 |  |  |  |  | 2.9 | 0.256 | 3.1449 | [18 empty] | 2.9
UUS | 2.9 | 3.1449 | -112.128 | 38.544 | 7 | 1967 | 10 | 4 | 17 | 29 | 15.89 | 0.256 | 0.01 | Mpred¦Xi |  | 3.1449 | 0.256 |  |  |  |  | 2.9 | 0.256 | 3.1449 | [18 empty] | 2.9
UUS | 2.9 | 3.1449 | -112.145 | 38.564 | 7 | 1967 | 10 | 5 | 10 | 53 | 19.7 | 0.256 | 0.01 | Mpred¦Xi |  | 3.1449 | 0.256 |  |  |  |  | 2.9 | 0.256 | 3.1449 | [18 empty] | 2.9
UUS | 2.6 | 2.9076 | -111.51 | 39.228 | 7 | 1967 | 11 | 4 | 21 | 6 | 29 | 0.256 | 0.01 | Mpred¦Xi |  | 2.9076 | 0.256 |  |  |  |  | 2.6 | 0.256 | 2.9076 | [18 empty] | 2.6
UUS | 3.5 | 3.6195 | -113.339 | 37.583 | 7 | 1967 | 11 | 13 | 16 | 48 | 53.8 | 0.256 | 0.01 | Mpred¦Xi |  | 3.6195 | 0.256 |  |  |  |  | 3.5 | 0.256 | 3.6195 | [18 empty] | 3.5
UUS | 3.7 | 3.7777 | -111.738 | 41.286 | 7 | 1967 | 12 | 7 | 13 | 33 | 22.5 | 0.229 | 0.01 | Mpred¦Xi |  | 3.7777 | 0.229 | 3.7 | W | 0.229 | 3.7777 | [6 empty] | 4.3 | 0.401 | 3.8094 |  |  |  |  | 4.3 | [8 empty] | 3.7 | W
UUS | 2.7 | 2.9867 | -111.743 | 41.624 | 7 | 1967 | 12 | 9 | 19 | 35 | 44 | 0.256 | 0.01 | Mpred¦Xi |  | 2.9867 | 0.256 |  |  |  |  | 2.7 | 0.256 | 2.9867 | [18 empty] | 2.7
UUS | 2.5 | 2.8285 | -111.433 | 42.418 | 7 | 1967 | 12 | 22 | 0 | 16 | 49.3 | 0.256 | 0.01 | Mpred¦Xi |  | 2.8285 | 0.256 |  |  |  |  | 2.5 | 0.256 | 2.8285 | [18 empty] | 2.5
UUS | 3.5 | 3.6195 | -112.062 | 39.3 | 4 | 1968 | 1 | 16 | 8 | 58 | 41.5 | 0.229 | 0.01 | Mpred¦Xi |  | 3.6195 | 0.229 | 3.5 | W | 0.229 | 3.6195 | [6 empty] | 4.1 | 0.401 | 3.541 |  |  |  |  | 4.1 | [8 empty] | 3.5 | W
UUS | 3.4 | 3.5404 | -112.045 | 39.29 | 7 | 1968 | 1 | 16 | 9 | 17 | 50.5 | 0.229 | 0.01 | Mpred¦Xi |  | 3.5404 | 0.229 | 3.4 | W | 0.229 | 3.5404 | [6 empty] | 3.9 | 0.401 | 3.2725 |  |  |  |  | 3.9 | [8 empty] | 3.4 | W
UUS | 3.3 | 3.4613 | -112.045 | 39.313 | 7 | 1968 | 1 | 16 | 9 | 20 | 10.3 | 0.229 | 0.01 | Mpred¦Xi |  | 3.4613 | 0.229 | 3.3 | W | 0.229 | 3.4613 | [22 empty] | 3.3 | W
UUS | 3.2 | 3.3822 | -112.025 | 39.28 | 7 | 1968 | 1 | 16 | 9 | 41 | 44.4 | 0.229 | 0.01 | Mpred¦Xi |  | 3.3822 | 0.229 | 3.2 | W | 0.229 | 3.3822 | [22 empty] | 3.2 | W
UUS | 3.9 | 3.9359 | -112.038 | 39.266 | 7 | 1968 | 1 | 16 | 9 | 42 | 52.1 | 0.229 | 0.01 | Mpred¦Xi |  | 3.9359 | 0.229 | 3.9 | W | 0.229 | 3.9359 | [6 empty] | 4 | 0.401 | 3.4067 |  |  |  |  | 4 | [8 empty] | 3.9 | W
UUS | 2.5 | 2.8285 | -112.067 | 39.342 | 7 | 1968 | 1 | 17 | 4 | 27 | 12.9 | 0.256 | 0.01 | Mpred¦Xi |  | 2.8285 | 0.256 |  |  |  |  | 2.5 | 0.256 | 2.8285 |  |  |  | 2.8 | 0.401 | 1.7959 |  |  |  |  | 2.8 | [7 empty] | 2.5
UUS | 2.6 | 2.9076 | -110.427 | 41.121 | 7 | 1968 | 1 | 18 | 16 | 13 | 26.2 | 0.256 | 0.01 | Mpred¦Xi |  | 2.9076 | 0.256 |  |  |  |  | 2.6 | 0.256 | 2.9076 | [18 empty] | 2.6
UUS | 2.9 | 3.1449 | -108.835 | 40.444 | 7 | 1968 | 1 | 18 | 21 | 16 | 38.2 | 0.256 | 0.01 | Mpred¦Xi |  | 3.1449 | 0.256 |  |  |  |  | 2.9 | 0.256 | 3.1449 | [18 empty] | 2.9
UUS | 2.8 | 3.0658 | -113.96 | 37.436 | 7 | 1968 | 2 | 5 | 14 | 17 | 27.4 | 0.256 | 0.01 | Mpred¦Xi |  | 3.0658 | 0.256 |  |  |  |  | 2.8 | 0.256 | 3.0658 | [18 empty] | 2.8
UUS | 3.2 | 3.3822 | -110.611 | 41.727 | 7 | 1968 | 2 | 20 | 6 | 34 | 26.4 | 0.256 | 0.01 | Mpred¦Xi |  | 3.3822 | 0.256 |  |  |  |  | 3.2 | 0.256 | 3.3822 |  |  |  | 3.7 | 0.401 | 3.004 |  |  |  |  | 3.7 | [7 empty] | 3.2
UUS | 2.8 | 3.0658 | -110.243 | 37.604 | 7 | 1968 | 2 | 23 | 17 | 49 | 2.8 | 0.256 | 0.01 | Mpred¦Xi |  | 3.0658 | 0.256 |  |  |  |  | 2.8 | 0.256 | 3.0658 | [18 empty] | 2.8
UUS | 3 | 3.224 | -112.783 | 42.205 | 7 | 1968 | 3 | 7 | 4 | 17 | 6.8 | 0.256 | 0.01 | Mpred¦Xi |  | 3.224 | 0.256 |  |  |  |  | 3 | 0.256 | 3.224 | [18 empty] | 3
UUS | 2.5 | 2.8285 | -113.937 | 37.702 | 7 | 1968 | 3 | 14 | 1 | 0 | 27.55 | 0.256 | 0.01 | Mpred¦Xi |  | 2.8285 | 0.256 |  |  |  |  | 2.5 | 0.256 | 2.8285 | [18 empty] | 2.5
UUS | 3 | 3.224 | -112.276 | 37.921 | 7 | 1968 | 3 | 20 | 15 | 33 | 4 | 0.256 | 0.01 | Mpred¦Xi |  | 3.224 | 0.256 |  |  |  |  | 3 | 0.256 | 3.224 | [18 empty] | 3
UUS | 2.7 | 2.9867 | -113.468 | 41.328 | 7 | 1968 | 3 | 28 | 4 | 48 | 8.5 | 0.256 | 0.01 | Mpred¦Xi |  | 2.9867 | 0.256 |  |  |  |  | 2.7 | 0.256 | 2.9867 | [18 empty] | 2.7
UUS | 2.8 | 3.0658 | -110.464 | 42.139 | 7 | 1968 | 5 | 17 | 21 | 46 | 34.2 | 0.256 | 0.01 | Mpred¦Xi |  | 3.0658 | 0.256 |  |  |  |  | 2.8 | 0.256 | 3.0658 | [18 empty] | 2.8
UUS | 3.3 | 3.4613 | -110.45 | 39.208 | 7 | 1968 | 6 | 2 | 18 | 59 | 23.2 | 0.256 | 0.01 | Mpred¦Xi |  | 3.4613 | 0.256 |  |  |  |  | 3.3 | 0.256 | 3.4613 |  |  |  | 3.8 | 0.401 | 3.1383 |  |  |  |  | 3.8 | [7 empty] | 3.3
UUS | 3 | 3.224 | -110.479 | 41.931 | 7 | 1968 | 6 | 14 | 21 | 11 | 15.3 | 0.256 | 0.01 | Mpred¦Xi |  | 3.224 | 0.256 |  |  |  |  | 3 | 0.256 | 3.224 | [18 empty] | 3
UUS | 2.5 | 2.8285 | -110.606 | 42.264 | 7 | 1968 | 7 | 30 | 12 | 41 | 5 | 0.256 | 0.01 | Mpred¦Xi |  | 2.8285 | 0.256 |  |  |  |  | 2.5 | 0.256 | 2.8285 | [18 empty] | 2.5
UUS | 2.5 | 2.8285 | -112.386 | 37.986 | 7 | 1968 | 8 | 3 | 15 | 21 | 24 | 0.256 | 0.01 | Mpred¦Xi |  | 2.8285 | 0.256 |  |  |  |  | 2.5 | 0.256 | 2.8285 | [18 empty] | 2.5
UUS | 2.8 | 3.0658 | -112.254 | 38.488 | 7 | 1968 | 9 | 20 | 20 | 32 | 19.3 | 0.256 | 0.01 | Mpred¦Xi |  | 3.0658 | 0.256 |  |  |  |  | 2.8 | 0.256 | 3.0658 |  |  |  | 3.9 | 0.401 | 3.2725 |  |  |  |  | 3.9 | [7 empty] | 2.8
UUS | 3.6 | 3.6986 | -112.082 | 38.042 | 7 | 1968 | 9 | 24 | 2 | 10 | 49.6 | 0.229 | 0.01 | Mpred¦Xi |  | 3.6986 | 0.229 | 3.6 | W | 0.229 | 3.6986 | [6 empty] | 4 | 0.401 | 3.4067 |  |  |  |  | 4 | [8 empty] | 3.6 | W
UUS | 2.5 | 2.8285 | -111.934 | 37.993 | 7 | 1968 | 9 | 24 | 2 | 23 | 14.2 | 0.256 | 0.01 | Mpred¦Xi |  | 2.8285 | 0.256 |  |  |  |  | 2.5 | 0.256 | 2.8285 | [18 empty] | 2.5
UUS | 2.9 | 3.1449 | -111.948 | 38.017 | 7 | 1968 | 9 | 24 | 6 | 11 | 4.9 | 0.256 | 0.01 | Mpred¦Xi |  | 3.1449 | 0.256 |  |  |  |  | 2.9 | 0.256 | 3.1449 | [18 empty] | 2.9
UUS | 2.9 | 3.1449 | -113.979 | 37.844 | 7 | 1968 | 10 | 8 | 18 | 13 | 47.6 | 0.256 | 0.01 | Mpred¦Xi |  | 3.1449 | 0.256 |  |  |  |  | 2.9 | 0.256 | 3.1449 | [18 empty] | 2.9
UUS | 2.7 | 2.9867 | -110.169 | 39.029 | 7 | 1968 | 10 | 11 | 5 | 0 | 11 | 0.256 | 0.01 | Mpred¦Xi |  | 2.9867 | 0.256 |  |  |  |  | 2.7 | 0.256 | 2.9867 | [18 empty] | 2.7
UUS | 2.6 | 2.9076 | -110.428 | 42.038 | 7 | 1968 | 11 | 14 | 17 | 56 | 17.6 | 0.256 | 0.01 | Mpred¦Xi |  | 2.9076 | 0.256 |  |  |  |  | 2.6 | 0.256 | 2.9076 | [18 empty] | 2.6
UUS | 2.5 | 2.8285 | -111.632 | 40.727 | 7 | 1969 | 1 | 23 | 23 | 10 | 33 | 0.256 | 0.01 | Mpred¦Xi |  | 2.8285 | 0.256 |  |  |  |  | 2.5 | 0.256 | 2.8285 | [18 empty] | 2.5
UUS | 2.5 | 2.8285 | -110.51 | 42.014 | 7 | 1969 | 2 | 5 | 2 | 0 | 35.4 | 0.256 | 0.01 | Mpred¦Xi |  | 2.8285 | 0.256 |  |  |  |  | 2.5 | 0.256 | 2.8285 | [18 empty] | 2.5
UUS | 3.6 | 3.6986 | -112.073 | 38.665 | 7 | 1969 | 4 | 10 | 8 | 37 | 5.5 | 0.229 | 0.01 | Mpred¦Xi |  | 3.6986 | 0.229 | 3.6 | W | 0.229 | 3.6986 | [22 empty] | 3.6 | W
UUS | 2.6 | 2.9076 | -110.719 | 39.946 | 7 | 1969 | 4 | 16 | 20 | 24 | 1.58 | 0.256 | 0.01 | Mpred¦Xi |  | 2.9076 | 0.256 |  |  |  |  | 2.6 | 0.256 | 2.9076 | [18 empty] | 2.6
UUS | 3.3 | 3.4613 | -111.971 | 39.019 | 7 | 1969 | 5 | 23 | 5 | 24 | 51.6 | 0.229 | 0.01 | Mpred¦Xi |  | 3.4613 | 0.229 | 3.3 | W | 0.229 | 3.4613 | [6 empty] | 4 | 0.401 | 3.4067 |  |  |  |  | 4 | [8 empty] | 3.3 | W
UUS | 2.5 | 2.8285 | -111.974 | 39.06 | 7 | 1969 | 5 | 23 | 8 | 26 | 24.8 | 0.256 | 0.01 | Mpred¦Xi |  | 2.8285 | 0.256 |  |  |  |  | 2.5 | 0.256 | 2.8285 | [18 empty] | 2.5
UUS | 2.5 | 2.8285 | -110.35 | 42.282 | 7 | 1969 | 6 | 7 | 0 | 42 | 0.1 | 0.256 | 0.01 | Mpred¦Xi |  | 2.8285 | 0.256 |  |  |  |  | 2.5 | 0.256 | 2.8285 | [18 empty] | 2.5
UUS | 2.5 | 2.8285 | -112.11 | 41.621 | 7 | 1969 | 6 | 11 | 3 | 48 | 49.2 | 0.256 | 0.01 | Mpred¦Xi |  | 2.8285 | 0.256 |  |  |  |  | 2.5 | 0.256 | 2.8285 | [18 empty] | 2.5
UUS | 2.5 | 2.8285 | -112.211 | 38.75 | 7 | 1969 | 6 | 18 | 4 | 26 | 34.2 | 0.256 | 0.01 | Mpred¦Xi |  | 2.8285 | 0.256 |  |  |  |  | 2.5 | 0.256 | 2.8285 |  |  |  | 4.1 | 0.401 | 3.541 |  |  |  |  | 4.1 | [7 empty] | 2.5
UUS | 2.9 | 3.1449 | -111.921 | 40.031 | 7 | 1969 | 7 | 30 | 23 | 59 | 56.3 | 0.256 | 0.01 | Mpred¦Xi |  | 3.1449 | 0.256 |  |  |  |  | 2.9 | 0.256 | 3.1449 | [18 empty] | 2.9
UUS | 3 | 3.224 | -113.249 | 37.791 | 7 | 1969 | 8 | 15 | 0 | 30 | 30.6 | 0.256 | 0.01 | Mpred¦Xi |  | 3.224 | 0.256 |  |  |  |  | 3 | 0.256 | 3.224 | [18 empty] | 3
UUS | 2.6 | 2.9076 | -110.655 | 37.641 | 7 | 1969 | 8 | 19 | 8 | 51 | 5.7 | 0.256 | 0.01 | Mpred¦Xi |  | 2.9076 | 0.256 |  |  |  |  | 2.6 | 0.256 | 2.9076 | [18 empty] | 2.6
UUS | 2.9 | 3.1449 | -112.432 | 37.768 | 7 | 1969 | 11 | 12 | 20 | 11 | 40.4 | 0.256 | 0.01 | Mpred¦Xi |  | 3.1449 | 0.256 |  |  |  |  | 2.9 | 0.256 | 3.1449 | [18 empty] | 2.9
UUS | 2.5 | 2.8285 | -111.493 | 38.989 | 7 | 1969 | 11 | 22 | 2 | 15 | 1.6 | 0.256 | 0.01 | Mpred¦Xi |  | 2.8285 | 0.256 |  |  |  |  | 2.5 | 0.256 | 2.8285 | [18 empty] | 2.5
UUS | 2.5 | 2.8285 | -110.478 | 42.057 | 7 | 1969 | 12 | 11 | 18 | 49 | 46.9 | 0.256 | 0.01 | Mpred¦Xi |  | 2.8285 | 0.256 |  |  |  |  | 2.5 | 0.256 | 2.8285 | [18 empty] | 2.5
UUS | 4.7 | 4.5687 | -113.84 | 41.662 | 7 | 1970 | 3 | 29 | 12 | 40 | 40.3 | 0.229 | 0.01 | Mpred¦Xi |  | 4.5687 | 0.229 | 4.7 | W | 0.229 | 4.5687 | [6 empty] | 4.6 | 0.401 | 4.2121 |  |  |  |  | 4.6 | [8 empty] | 4.7 | W
WMM | 4 | 3.3822 | -113.082 | 38.407 | 0 | 1970 | 3 | 30 | 15 | 15 | 52.7 | 0.229 | 0.01 | Mpred¦Xi |  | 3.3822 | 0.229 | 3.2 | W | 0.229 | 3.3822 | [12 empty] | DNA¦4.00uk | [9 empty] | 3.2 | W | [5 empty] | This event line indeed appears in the DNAG catalog. The sources of the epicenter and magnitude are uncertain. No mention of the shock appears in U.S. Earthquakes. The Univ. of Utah Seismological Bulletin for 1970 reports phase arrivals at CCU, DUG, and PCU, with the remark: "Southern Utah-Nevada Border Mag. 3.0 (U. of U.)." The latter Wood-Anderson magnitude was measured at DUG. Adding the subsequently-determined station correction of +0.2 for DUG gives ML UU 3.2. Because the assigned epicenter is within 4 mi. of Milford, Utah, a magnitude of 4.0 without felt reports is unlikely.
UUS | 3.7 | 3.7777 | -111.721 | 37.874 | 7 | 1970 | 4 | 18 | 10 | 42 | 11.5 | 0.229 | 0.01 | Mpred¦Xi |  | 3.7777 | 0.229 | 3.7 | W | 0.229 | 3.7777 | [6 empty] | 4.4 | 0.401 | 3.9437 |  |  |  |  | 4.4 | [8 empty] | 3.7 | W
UUS | 4 | 3.933 | -109.008 | 40.055 | 7 | 1970 | 4 | 21 | 8 | 53 | 53.1 | 0.16298 | 0.01 | Mpred¦Xvar | 0.026562 | 3.933 | 0.16298 | 4 | W | 0.229 | 4.015 |  |  |  | 3.9 | 0.232 | 3.8489 | 4.3 | 0.401 | 3.8094 |  |  |  | 3.90ML GS | 4.3 |  |  | 3.9 | [5 empty] | 4 | W
UUS | 3.2 | 3.5516 | -109.079 | 40.002 | 7 | 1970 | 4 | 21 | 15 | 5 | 49.7 | 0.17191 | 0.01 | Mpred¦Xvar | 0.029553 | 3.5516 | 0.17191 |  |  |  |  | 3.2 | 0.256 | 3.3822 | 3.7 | 0.232 | 3.6907 | 4.6 | 0.401 | 4.2121 |  |  |  | 3.70ML GS | 4.6 |  |  | 3.7 |  |  |  |  | 3.2
UUS | 3.9 | 3.9359 | -112.469 | 38.058 | 7 | 1970 | 5 | 23 | 22 | 55 | 23.2 | 0.229 | 0.01 | Mpred¦Xi |  | 3.9359 | 0.229 | 3.9 | W | 0.229 | 3.9359 | [6 empty] | 4.6 | 0.401 | 4.2121 |  |  |  |  | 4.6 | [8 empty] | 3.9 | W
UUS | 2.9 | 3.1449 | -112.443 | 38.075 | 7 | 1970 | 5 | 24 | 0 | 0 | 24.4 | 0.256 | 0.01 | Mpred¦Xi |  | 3.1449 | 0.256 |  |  |  |  | 2.9 | 0.256 | 3.1449 | [18 empty] | 2.9
UUS | 2.7 | 2.9867 | -112.404 | 37.944 | 7 | 1970 | 5 | 24 | 1 | 56 | 6.8 | 0.256 | 0.01 | Mpred¦Xi |  | 2.9867 | 0.256 |  |  |  |  | 2.7 | 0.256 | 2.9867 | [18 empty] | 2.7
UUS | 2.9 | 3.1449 | -112.456 | 38.051 | 7 | 1970 | 5 | 24 | 2 | 9 | 52.9 | 0.256 | 0.01 | Mpred¦Xi |  | 3.1449 | 0.256 |  |  |  |  | 2.9 | 0.256 | 3.1449 | [18 empty] | 2.9
UUS | 2.9 | 3.1449 | -112.331 | 38.174 | 7 | 1970 | 8 | 31 | 3 | 5 | 50.2 | 0.256 | 0.01 | Mpred¦Xi |  | 3.1449 | 0.256 |  |  |  |  | 2.9 | 0.256 | 3.1449 | [18 empty] | 2.9
UUS | 3 | 3.224 | -113.786 | 37.441 | 7 | 1970 | 9 | 1 | 11 | 52 | 17.8 | 0.256 | 0.01 | Mpred¦Xi |  | 3.224 | 0.256 |  |  |  |  | 3 | 0.256 | 3.224 |  |  |  | 4.1 | 0.401 | 3.541 |  |  |  |  | 4.1 | [7 empty] | 3
UUS | 2.5 | 2.8285 | -113.738 | 37.462 | 7 | 1970 | 9 | 1 | 12 | 19 | 42.3 | 0.256 | 0.01 | Mpred¦Xi |  | 2.8285 | 0.256 |  |  |  |  | 2.5 | 0.256 | 2.8285 | [18 empty] | 2.5
UUS | 2.5 | 2.8285 | -112.262 | 38.547 | 7 | 1970 | 10 | 13 | 9 | 41 | 23.2 | 0.256 | 0.01 | Mpred¦Xi |  | 2.8285 | 0.256 |  |  |  |  | 2.5 | 0.256 | 2.8285 | [18 empty] | 2.5
UUS | 2.7 | 3.0692 | -111.439 | 39.158 | 7 | 1970 | 10 | 25 | 7 | 46 | 42.4 | 0.17191 | 0.01 | Mpred¦Xvar | 0.029553 | 3.0692 | 0.17191 |  |  |  |  | 2.7 | 0.256 | 2.9867 | 3 | 0.232 | 3.137 | 4.3 | 0.401 | 3.8094 |  |  |  | 3.00ML GS | 4.3 |  |  | 3 |  |  |  |  | 2.7
UUS | 3.1 | 3.3031 | -111.412 | 39.171 | 7 | 1970 | 10 | 25 | 7 | 48 | 21.9 | 0.229 | 0.01 | Mpred¦Xi |  | 3.3031 | 0.229 | 3.1 | W | 0.229 | 3.3031 | [22 empty] | 3.1 | W
UUS | 2.6 | 2.9076 | -112.216 | 38.527 | 7 | 1970 | 10 | 30 | 14 | 47 | 8.5 | 0.256 | 0.01 | Mpred¦Xi |  | 2.9076 | 0.256 |  |  |  |  | 2.6 | 0.256 | 2.9076 | [18 empty] | 2.6
SRA | 2.6 | 2.8206 | -113.715 | 36.844 | 5 | 1970 | 12 | 16 | 13 | 44 | 19.2 | 0.232 | 0.01 | Mpred¦Xi |  | 2.8206 | 0.232 | [7 empty] | 2.6 | 0.232 | 2.8206 | [6 empty] | 2.60ML GS | 0 | 0 | 0 | 2.6 |  | 42
UUS | 2.6 | 2.9076 | -111.255 | 42.046 | 7 | 1971 | 3 | 14 | 13 | 37 | 47.2 | 0.256 | 0.01 | Mpred¦Xi |  | 2.9076 | 0.256 |  |  |  |  | 2.6 | 0.256 | 2.9076 | [18 empty] | 2.6
SRA | 2.6 | 2.8206 | -112.393 | 36.762 | 5 | 1971 | 3 | 27 | 4 | 39 | 11.7 | 0.232 | 0.01 | Mpred¦Xi |  | 2.8206 | 0.232 | [7 empty] | 2.6 | 0.232 | 2.8206 | [6 empty] | 2.60ML GS | 0 | 0 | 0 | 2.6 |  | 42
UUS | 2.5 | 2.8285 | -114.115 | 37.977 | 7 | 1971 | 3 | 29 | 18 | 47 | 27 | 0.256 | 0.01 | Mpred¦Xi |  | 2.8285 | 0.256 |  |  |  |  | 2.5 | 0.256 | 2.8285 | [18 empty] | 2.5
UUS | 2.7 | 2.9867 | -111.919 | 39.357 | 7 | 1971 | 4 | 20 | 9 | 19 | 15 | 0.256 | 0.01 | Mpred¦Xi |  | 2.9867 | 0.256 |  |  |  |  | 2.7 | 0.256 | 2.9867 | [18 empty] | 2.7
UUS | 3.1 | 3.3031 | -111.941 | 39.41 | 7 | 1971 | 4 | 22 | 23 | 1 | 2.8 | 0.229 | 0.01 | Mpred¦Xi |  | 3.3031 | 0.229 | 3.1 | W | 0.229 | 3.3031 | [22 empty] | 3.1 | W
UUS | 3.1 | 3.3031 | -112.706 | 38.608 | 7 | 1971 | 6 | 23 | 6 | 8 | 35.9 | 0.256 | 0.01 | Mpred¦Xi |  | 3.3031 | 0.256 |  |  |  |  | 3.1 | 0.256 | 3.3031 |  |  |  | 4.6 | 0.401 | 4.2121 |  |  |  |  | 4.6 | [7 empty] | 3.1
UUS | 3.7 | 3.7777 | -109.602 | 40.236 | 7 | 1971 | 7 | 10 | 17 | 22 | 36.8 | 0.229 | 0.01 | Mpred¦Xi |  | 3.7777 | 0.229 | 3.7 | W | 0.229 | 3.7777 | [6 empty] | 3.8 | 0.401 | 3.1383 |  |  |  |  | 3.8 | [8 empty] | 3.7 | W
UUS | 2.8 | 3.0658 | -111.363 | 42.417 | 7 | 1971 | 7 | 16 | 10 | 54 | 18 | 0.256 | 0.01 | Mpred¦Xi |  | 3.0658 | 0.256 |  |  |  |  | 2.8 | 0.256 | 3.0658 |  |  |  | 3.6 | 0.401 | 2.8698 |  |  |  |  | 3.6 | [7 empty] | 2.8
UUS | 2.5 | 2.8285 | -111.995 | 40.496 | 7 | 1971 | 7 | 27 | 15 | 32 | 18.8 | 0.256 | 0.01 | Mpred¦Xi |  | 2.8285 | 0.256 |  |  |  |  | 2.5 | 0.256 | 2.8285 | [18 empty] | 2.5
UUS | 3.1 | 3.3031 | -113.103 | 37.693 | 7 | 1971 | 11 | 10 | 11 | 14 | 10.3 | 0.229 | 0.01 | Mpred¦Xi |  | 3.3031 | 0.229 | 3.1 | W | 0.229 | 3.3031 | [22 empty] | 3.1 | W
UUS | 3.1 | 3.3031 | -113.121 | 37.698 | 7 | 1971 | 11 | 10 | 11 | 24 | 34.9 | 0.229 | 0.01 | Mpred¦Xi |  | 3.3031 | 0.229 | 3.1 | W | 0.229 | 3.3031 | [22 empty] | 3.1 | W
UUS | 3.1 | 3.3031 | -113.093 | 37.702 | 7 | 1971 | 11 | 10 | 13 | 38 | 14.2 | 0.229 | 0.01 | Mpred¦Xi |  | 3.3031 | 0.229 | 3.1 | W | 0.229 | 3.3031 | [22 empty] | 3.1 | W
UUS | 2.6 | 2.9076 | -112.979 | 37.701 | 7 | 1971 | 11 | 10 | 13 | 46 | 55.3 | 0.229 | 0.01 | Mpred¦Xi |  | 2.9076 | 0.229 | 2.6 | W | 0.229 | 2.9076 | [22 empty] | 2.6 | W
UUS | 3.7 | 3.7777 | -113.1 | 37.8 | 7 | 1971 | 11 | 10 | 14 | 10 | 23 | 0.229 | 0.01 | Mpred¦Xi |  | 3.7777 | 0.229 | 3.7 | W | 0.229 | 3.7777 | [6 empty] | 4.5 | 0.401 | 4.0779 |  |  |  |  | 4.5 | [8 empty] | 3.7 | W
UUS | 3.4 | 3.5404 | -113.082 | 37.804 | 7 | 1971 | 11 | 10 | 14 | 43 | 58.5 | 0.229 | 0.01 | Mpred¦Xi |  | 3.5404 | 0.229 | 3.4 | W | 0.229 | 3.5404 | [22 empty] | 3.4 | W
UUS | 3.1 | 3.3031 | -113.017 | 37.7 | 7 | 1971 | 11 | 10 | 16 | 8 | 37.7 | 0.229 | 0.01 | Mpred¦Xi |  | 3.3031 | 0.229 | 3.1 | W | 0.229 | 3.3031 | [22 empty] | 3.1 | W
UUS | 2.9 | 3.1449 | -113.076 | 37.334 | 7 | 1971 | 11 | 10 | 17 | 3 | 12.6 | 0.256 | 0.01 | Mpred¦Xi |  | 3.1449 | 0.256 |  |  |  |  | 2.9 | 0.256 | 3.1449 | [18 empty] | 2.9
UUS | 2.9 | 3.1449 | -113.065 | 37.705 | 7 | 1971 | 11 | 10 | 19 | 7 | 34.5 | 0.229 | 0.01 | Mpred¦Xi |  | 3.1449 | 0.229 | 2.9 | W | 0.229 | 3.1449 | [22 empty] | 2.9 | W
UUS | 3.5 | 3.6195 | -113.062 | 37.806 | 7 | 1971 | 11 | 10 | 19 | 41 | 33.9 | 0.229 | 0.01 | Mpred¦Xi |  | 3.6195 | 0.229 | 3.5 | W | 0.229 | 3.6195 | [22 empty] | 3.5 | W
UUS | 2.7 | 2.9867 | -113.091 | 37.62 | 7 | 1971 | 11 | 30 | 3 | 37 | 43.1 | 0.256 | 0.01 | Mpred¦Xi |  | 2.9867 | 0.256 |  |  |  |  | 2.7 | 0.256 | 2.9867 | [18 empty] | 2.7
UUS | 3.6 | 3.6986 | -110.396 | 42.49 | 7 | 1971 | 12 | 3 | 5 | 35 | 0.4 | 0.256 | 0.01 | Mpred¦Xi |  | 3.6986 | 0.256 |  |  |  |  | 3.6 | 0.256 | 3.6986 |  |  |  | 4.1 | 0.401 | 3.541 |  |  |  |  | 4.1 | [7 empty] | 3.6
UUS | 4.1 | 4.0941 | -110.343 | 42.496 | 7 | 1971 | 12 | 3 | 7 | 44 | 59.3 | 0.229 | 0.01 | Mpred¦Xi |  | 4.0941 | 0.229 | 4.1 | W | 0.229 | 4.0941 | [6 empty] | 4.2 | 0.401 | 3.6752 |  |  |  |  | 4.2 | [8 empty] | 4.1 | W
SRA | 3 | 3.137 | -111.824 | 36.791 | 5 | 1971 | 12 | 15 | 12 | 58 | 14.5 | 0.232 | 0.01 | Mpred¦Xi |  | 3.137 | 0.232 | [7 empty] | 3 | 0.232 | 3.137 | [6 empty] | 3.00ML GS | 0 | 0 | 0 | 3 |  | 495
UUS | 4.4 | 4.3314 | -112.165 | 38.647 | 7 | 1972 | 1 | 3 | 10 | 20 | 38.9 | 0.229 | 0.01 | Mpred¦Xi |  | 4.3314 | 0.229 | 4.4 | W | 0.229 | 4.3314 | [6 empty] | 4.6 | 0.401 | 4.2121 |  |  |  |  | 4.6 | [8 empty] | 4.4 | W | 6 | SC93 | 5000 | SC93
UUS | 2.8 | 3.0658 | -113.174 | 37.828 | 7 | 1972 | 1 | 23 | 11 | 29 | 19.4 | 0.229 | 0.01 | Mpred¦Xi |  | 3.0658 | 0.229 | 2.8 | W | 0.229 | 3.0658 | [22 empty] | 2.8 | W
UUS | 2.5 | 2.8285 | -111.006 | 41.818 | 7 | 1972 | 2 | 12 | 5 | 13 | 11.9 | 0.256 | 0.01 | Mpred¦Xi |  | 2.8285 | 0.256 |  |  |  |  | 2.5 | 0.256 | 2.8285 | [18 empty] | 2.5
UUS | 3.2 | 3.3822 | -111.611 | 41.878 | 7 | 1972 | 3 | 6 | 13 | 33 | 24.9 | 0.229 | 0.01 | Mpred¦Xi |  | 3.3822 | 0.229 | 3.2 | W | 0.229 | 3.3822 | [6 empty] | 4.6 | 0.401 | 4.2121 |  |  |  |  | 4.6 | [8 empty] | 3.2 | W
UUS | 2.6 | 2.9076 | -110.987 | 41.805 | 7 | 1972 | 3 | 17 | 23 | 9 | 50.6 | 0.256 | 0.01 | Mpred¦Xi |  | 2.9076 | 0.256 |  |  |  |  | 2.6 | 0.256 | 2.9076 | [18 empty] | 2.6
UUS | 2.6 | 2.9076 | -111.566 | 39.093 | 7 | 1972 | 4 | 20 | 11 | 37 | 48.1 | 0.256 | 0.01 | Mpred¦Xi |  | 2.9076 | 0.256 |  |  |  |  | 2.6 | 0.256 | 2.9076 | [18 empty] | 2.6
UUS | 2.7 | 2.9867 | -111.446 | 39.198 | 7 | 1972 | 4 | 27 | 8 | 4 | 55.7 | 0.256 | 0.01 | Mpred¦Xi |  | 2.9867 | 0.256 |  |  |  |  | 2.7 | 0.256 | 2.9867 | [18 empty] | 2.7
UUS | 2.6 | 2.9076 | -110.966 | 41.994 | 7 | 1972 | 5 | 17 | 22 | 43 | 32 | 0.256 | 0.01 | Mpred¦Xi |  | 2.9076 | 0.256 |  |  |  |  | 2.6 | 0.256 | 2.9076 | [18 empty] | 2.6
UUS | 4 | 4.015 | -112.072 | 38.671 | 7 | 1972 | 6 | 2 | 3 | 15 | 48.2 | 0.229 | 0.01 | Mpred¦Xi |  | 4.015 | 0.229 | 4 | W | 0.229 | 4.015 | [6 empty] | 4.6 | 0.401 | 4.2121 |  |  |  |  | 4.6 | [8 empty] | 4 | W
UUS | 2.8 | 3.0658 | -112.237 | 38.651 | 7 | 1972 | 6 | 2 | 4 | 49 | 34.6 | 0.256 | 0.01 | Mpred¦Xi |  | 3.0658 | 0.256 |  |  |  |  | 2.8 | 0.256 | 3.0658 | [18 empty] | 2.8
UUS | 2.7 | 2.9867 | -111.746 | 41.608 | 7 | 1972 | 6 | 12 | 13 | 2 | 29.3 | 0.256 | 0.01 | Mpred¦Xi |  | 2.9867 | 0.256 |  |  |  |  | 2.7 | 0.256 | 2.9867 | [18 empty] | 2.7
UUS | 2.5 | 2.8285 | -109.925 | 39.479 | 7 | 1972 | 6 | 14 | 5 | 53 | 57.91 | 0.256 | 0.01 | Mpred¦Xi |  | 2.8285 | 0.256 |  |  |  |  | 2.5 | 0.256 | 2.8285 | [18 empty] | 2.5
UUS | 2.6 | 2.9076 | -112.466 | 38.189 | 7 | 1972 | 6 | 26 | 20 | 6 | 51.6 | 0.256 | 0.01 | Mpred¦Xi |  | 2.9076 | 0.256 |  |  |  |  | 2.6 | 0.256 | 2.9076 | [18 empty] | 2.6
UUS | 2.5 | 2.8285 | -110.252 | 39.276 | 7 | 1972 | 7 | 1 | 20 | 1 | 38.1 | 0.256 | 0.01 | Mpred¦Xi |  | 2.8285 | 0.256 |  |  |  |  | 2.5 | 0.256 | 2.8285 | [18 empty] | 2.5
UUS | 2.5 | 2.8285 | -113.831 | 37.308 | 7 | 1972 | 7 | 2 | 14 | 34 | 20.7 | 0.229 | 0.01 | Mpred¦Xi |  | 2.8285 | 0.229 | 2.5 | W | 0.229 | 2.8285 | [22 empty] | 2.5 | W
UUS | 3 | 3.224 | -113.846 | 37.336 | 7 | 1972 | 7 | 2 | 20 | 7 | 1.1 | 0.229 | 0.01 | Mpred¦Xi |  | 3.224 | 0.229 | 3 | W | 0.229 | 3.224 | [22 empty] | 3 | W
UUS | 2.9 | 3.1449 | -111.945 | 37.558 | 7 | 1972 | 7 | 13 | 17 | 29 | 36.3 | 0.256 | 0.01 | Mpred¦Xi |  | 3.1449 | 0.256 |  |  |  |  | 2.9 | 0.256 | 3.1449 | [18 empty] | 2.9
UUS | 2.9 | 3.1449 | -111.612 | 42.456 | 7 | 1972 | 7 | 22 | 6 | 5 | 9.7 | 0.256 | 0.01 | Mpred¦Xi |  | 3.1449 | 0.256 |  |  |  |  | 2.9 | 0.256 | 3.1449 | [18 empty] | 2.9
UUS | 3.2 | 3.3822 | -113.363 | 37.233 | 7 | 1972 | 9 | 2 | 15 | 30 | 35.5 | 0.256 | 0.01 | Mpred¦Xi |  | 3.3822 | 0.256 |  |  |  |  | 3.2 | 0.256 | 3.3822 | [18 empty] | 3.2
UUS | 2.5 | 2.8285 | -110.968 | 42.281 | 7 | 1972 | 9 | 28 | 3 | 8 | 4.5 | 0.256 | 0.01 | Mpred¦Xi |  | 2.8285 | 0.256 |  |  |  |  | 2.5 | 0.256 | 2.8285 | [18 empty] | 2.5
UUS | 2.5 | 2.8285 | -111.34 | 40.606 | 7 | 1972 | 10 | 1 | 20 | 6 | 26.7 | 0.256 | 0.01 | Mpred¦Xi |  | 2.8285 | 0.256 |  |  |  |  | 2.5 | 0.256 | 2.8285 | [18 empty] | 2.5
SRA | 3.1 | 3.2161 | -111.36 | 40.53 | 8 | 1972 | 10 | 4 | 23 | 50 | 19.5 | 0.232 | 0.01 | Mpred¦Xi |  | 3.2161 | 0.232 | [7 empty] | 3.1 | 0.232 | 3.2161 | [6 empty] | 3.10MD GS | 0 | 0 | 0 | 3.1 |  | 478 | [10 empty] | Aftershock of M 4.35 Heber earthquake on 1972 10/01 not in UUS catalog. Assume MD GS ~ ML GS
UUS | 2.8 | 3.0658 | -113.262 | 37.7 | 7 | 1972 | 10 | 6 | 8 | 28 | 44.5 | 0.256 | 0.01 | Mpred¦Xi |  | 3.0658 | 0.256 |  |  |  |  | 2.8 | 0.256 | 3.0658 | [18 empty] | 2.8
UUS | 2.7 | 2.9867 | -113.297 | 37.599 | 7 | 1972 | 10 | 6 | 12 | 11 | 8.7 | 0.256 | 0.01 | Mpred¦Xi |  | 2.9867 | 0.256 |  |  |  |  | 2.7 | 0.256 | 2.9867 | [18 empty] | 2.7
UUS | 3.4 | 3.5404 | -111.016 | 40.421 | 7 | 1972 | 10 | 16 | 21 | 49 | 31.2 | 0.229 | 0.01 | Mpred¦Xi |  | 3.5404 | 0.229 | 3.4 | W | 0.229 | 3.5404 | [6 empty] | 4.1 | 0.401 | 3.541 |  |  |  |  | 4.1 | [8 empty] | 3.4 | W
UUS | 2.9 | 3.1449 | -112.93 | 37.685 | 7 | 1972 | 10 | 17 | 23 | 34 | 57.6 | 0.256 | 0.01 | Mpred¦Xi |  | 3.1449 | 0.256 |  |  |  |  | 2.9 | 0.256 | 3.1449 | [18 empty] | 2.9
UUS | 3.6 | 3.6986 | -112.77 | 37.532 | 7 | 1972 | 11 | 16 | 2 | 17 | 45.2 | 0.229 | 0.01 | Mpred¦Xi |  | 3.6986 | 0.229 | 3.6 | W | 0.229 | 3.6986 | [22 empty] | 3.6 | W
SRA | 2.5 | 2.7415 | -113.79 | 37.35 | 5 | 1973 | 1 | 22 | 8 | 7 | 18.9 | 0.232 | 0.01 | Mpred¦Xi |  | 2.7415 | 0.232 | [7 empty] | 2.5 | 0.232 | 2.7415 | [6 empty] | 2.50ML GS | 0 | 0 | 0 | 2.5 |  | 478 | [10 empty] | Not inUUS catalog. But UUS catalog does include a close event of M 1.6 at 11:23 on 1972 01/22.
UUS | 3 | 3.224 | -112.965 | 37.192 | 7 | 1973 | 1 | 22 | 10 | 24 | 55.9 | 0.256 | 0.01 | Mpred¦Xi |  | 3.224 | 0.256 |  |  |  |  | 3 | 0.256 | 3.224 | [18 empty] | 3
UUS | 2.7 | 2.9867 | -111.855 | 39.902 | 7 | 1973 | 2 | 6 | 10 | 23 | 59.5 | 0.256 | 0.01 | Mpred¦Xi |  | 2.9867 | 0.256 |  |  |  |  | 2.7 | 0.256 | 2.9867 | [18 empty] | 2.7
UUS | 2.8 | 3.0658 | -112.832 | 38.056 | 7 | 1973 | 2 | 10 | 16 | 32 | 36.8 | 0.256 | 0.01 | Mpred¦Xi |  | 3.0658 | 0.256 |  |  |  |  | 2.8 | 0.256 | 3.0658 | [18 empty] | 2.8
UUS | 2.5 | 2.8285 | -113.022 | 38.113 | 7 | 1973 | 2 | 13 | 12 | 54 | 47.49 | 0.256 | 0.01 | Mpred¦Xi |  | 2.8285 | 0.256 |  |  |  |  | 2.5 | 0.256 | 2.8285 | [18 empty] | 2.5
UUS | 2.5 | 2.8285 | -113.079 | 38.072 | 7 | 1973 | 2 | 14 | 4 | 0 | 50.4 | 0.229 | 0.01 | Mpred¦Xi |  | 2.8285 | 0.229 | 2.5 | W | 0.229 | 2.8285 | [22 empty] | 2.5 | W
UUS | 2.7 | 2.9867 | -113.14 | 38.094 | 7 | 1973 | 2 | 14 | 4 | 26 | 29.5 | 0.229 | 0.01 | Mpred¦Xi |  | 2.9867 | 0.229 | 2.7 | W | 0.229 | 2.9867 | [22 empty] | 2.7 | W
UUS | 3.3 | 3.4613 | -113.176 | 38.098 | 7 | 1973 | 2 | 18 | 9 | 31 | 39.6 | 0.229 | 0.01 | Mpred¦Xi |  | 3.4613 | 0.229 | 3.3 | W | 0.229 | 3.4613 | [22 empty] | 3.3 | W
UUS | 3.3 | 3.4613 | -113.146 | 38.127 | 7 | 1973 | 3 | 10 | 5 | 3 | 9.2 | 0.229 | 0.01 | Mpred¦Xi |  | 3.4613 | 0.229 | 3.3 | W | 0.229 | 3.4613 | [22 empty] | 3.3 | W
UUS | 4.2 | 4.1732 | -112.631 | 42.043 | 7 | 1973 | 4 | 14 | 6 | 45 | 46.5 | 0.229 | 0.01 | Mpred¦Xi |  | 4.1732 | 0.229 | 4.2 | W | 0.229 | 4.1732 | [6 empty] | 4.4 | 0.401 | 3.9437 |  |  |  | 4.7MLERL | 4.4 |  | 4.95UNR¦mw | [6 empty] | 4.2 | W | [5 empty] | WMM (UNR) Mw of 4.95 (from Doser & Smith, 1992) is judged to be unreliable because of methodology (see WGUEP report).
UUS | 3.1 | 3.3031 | -113.523 | 37.951 | 7 | 1973 | 5 | 20 | 16 | 20 | 6.6 | 0.229 | 0.01 | Mpred¦Xi |  | 3.3031 | 0.229 | 3.1 | W | 0.229 | 3.3031 | [22 empty] | 3.1 | W
UUS | 2.7 | 2.9867 | -111.427 | 39.099 | 7 | 1973 | 7 | 16 | 6 | 36 | 42.1 | 0.229 | 0.01 | Mpred¦Xi |  | 2.9867 | 0.229 | 2.7 | W | 0.229 | 2.9867 | [6 empty] | 4.2 | 0.401 | 3.6752 |  |  |  |  | 4.2 | [8 empty] | 2.7 | W
UUS | 2.9 | 3.1449 | -112.415 | 41.93 | 7 | 1973 | 7 | 22 | 12 | 35 | 52.8 | 0.256 | 0.01 | Mpred¦Xi |  | 3.1449 | 0.256 |  |  |  |  | 2.9 | 0.256 | 3.1449 | [18 empty] | 2.9
UUS | 2.7 | 2.9867 | -111.433 | 40.284 | 7 | 1973 | 8 | 19 | 19 | 13 | 4.8 | 0.256 | 0.01 | Mpred¦Xi |  | 2.9867 | 0.256 |  |  |  |  | 2.7 | 0.256 | 2.9867 | [18 empty] | 2.7
UUS | 3.4 | 3.5404 | -112.677 | 41.996 | 7 | 1973 | 11 | 20 | 23 | 36 | 30.3 | 0.229 | 0.01 | Mpred¦Xi |  | 3.5404 | 0.229 | 3.4 | W | 0.229 | 3.5404 | [22 empty] | 3.4 | W
UUS | 2.7 | 2.9867 | -112.683 | 41.965 | 7 | 1973 | 11 | 20 | 23 | 47 | 44.5 | 0.256 | 0.01 | Mpred¦Xi |  | 2.9867 | 0.256 |  |  |  |  | 2.7 | 0.256 | 2.9867 | [18 empty] | 2.7
UUS | 2.5 | 2.8285 | -112.704 | 41.926 | 7 | 1973 | 11 | 21 | 0 | 37 | 46.2 | 0.256 | 0.01 | Mpred¦Xi |  | 2.8285 | 0.256 |  |  |  |  | 2.5 | 0.256 | 2.8285 | [18 empty] | 2.5
UUS | 2.7 | 2.9867 | -112.777 | 42.004 | 7 | 1973 | 12 | 3 | 18 | 42 | 47.3 | 0.256 | 0.01 | Mpred¦Xi |  | 2.9867 | 0.256 |  |  |  |  | 2.7 | 0.256 | 2.9867 | [18 empty] | 2.7
UUS | 2.9 | 3.1449 | -112.819 | 42.006 | 7 | 1973 | 12 | 3 | 20 | 59 | 58.2 | 0.256 | 0.01 | Mpred¦Xi |  | 3.1449 | 0.256 |  |  |  |  | 2.9 | 0.256 | 3.1449 | [18 empty] | 2.9
SRA | 4.1 | 3.137 | -113.03 | 37.71 | 5 | 1974 | 4 | 29 | 5 | 44 | 35.7 | 0.232 | 0.01 | Mpred¦Xi |  | 3.137 | 0.232 | [7 empty] | 3 | 0.232 | 3.137 | 4.1 | 0.401 | 3.541 |  |  |  | 3.00ML GS | 4.1 | 0 | 0 | 3 |  | 478 | 2
SRA | 4.4 | 3.2952 | -112.98 | 37.81 | 5 | 1974 | 4 | 29 | 7 | 35 | 51.8 | 0.232 | 0.01 | Mpred¦Xi |  | 3.2952 | 0.232 | [7 empty] | 3.2 | 0.232 | 3.2952 | 4.4 | 0.401 | 3.9437 |  |  |  | 3.20ML GS | 4.4 | 0 | 0 | 3.2 |  | 478 | 2
UUS | 2.7 | 2.9867 | -111.484 | 39.021 | 7 | 1974 | 5 | 29 | 7 | 20 | 19.5 | 0.256 | 0.01 | Mpred¦Xi |  | 2.9867 | 0.256 |  |  |  |  | 2.7 | 0.256 | 2.9867 | [18 empty] | 2.7
UUS | 2.7 | 2.9867 | -112.131 | 39.432 | 7 | 1974 | 7 | 12 | 8 | 36 | 4.7 | 0.229 | 0.01 | Mpred¦Xi |  | 2.9867 | 0.229 | 2.7 | W | 0.229 | 2.9867 | [22 empty] | 2.7 | W
UUS | 2.7 | 2.9867 | -111.999 | 38.688 | 7 | 1974 | 8 | 14 | 14 | 31 | 31 | 0.256 | 0.01 | Mpred¦Xi |  | 2.9867 | 0.256 |  |  |  |  | 2.7 | 0.256 | 2.9867 | [18 empty] | 2.7
UUS | 2.5 | 2.8285 | -112.366 | 41.936 | 7 | 1974 | 9 | 16 | 4 | 7 | 20.9 | 0.256 | 0.01 | Mpred¦Xi |  | 2.8285 | 0.256 |  |  |  |  | 2.5 | 0.256 | 2.8285 | [18 empty] | 2.5
UUS | 2.8 | 3.0658 | -112.545 | 38.705 | 7 | 1974 | 9 | 16 | 16 | 8 | 47.4 | 0.256 | 0.01 | Mpred¦Xi |  | 3.0658 | 0.256 |  |  |  |  | 2.8 | 0.256 | 3.0658 | [18 empty] | 2.8
UUS | 2.6 | 2.9076 | -112.331 | 38.749 | 7 | 1974 | 9 | 20 | 14 | 54 | 39 | 0.256 | 0.01 | Mpred¦Xi |  | 2.9076 | 0.256 |  |  |  |  | 2.6 | 0.256 | 2.9076 | [18 empty] | 2.6
UUS | 3.5 | 3.7327 | -112.236 | 38.341 | 7 | 1974 | 11 | 4 | 9 | 2 | 26.6 | 0.16298 | 0.01 | Mpred¦Xvar | 0.026562 | 3.7327 | 0.16298 | 3.5 | W | 0.229 | 3.6195 |  |  |  | 3.9 | 0.232 | 3.8489 | 4.3 | 0.401 | 3.8094 |  |  |  | 3.9MLGS | 4.3 |  |  | 3.9 | [5 empty] | 3.5 | W
UUS | 2.5 | 2.8285 | -110.235 | 39.302 | 7 | 1974 | 11 | 13 | 16 | 18 | 39.9 | 0.249 | 0.01 | Mpred¦Xi |  | 2.8285 | 0.249 |  |  |  |  | 2.5 | 0.249 | 2.8285 | [18 empty] | 2.5
UUS | 2.7 | 2.9867 | -112.99 | 37.868 | 7 | 1974 | 12 | 25 | 8 | 13 | 40.4 | 0.249 | 0.01 | Mpred¦Xi |  | 2.9867 | 0.249 |  |  |  |  | 2.7 | 0.249 | 2.9867 | [18 empty] | 2.7
UUS | 2.8 | 3.0658 | -111.953 | 41.929 | 7 | 1974 | 12 | 28 | 13 | 57 | 42.6 | 0.249 | 0.01 | Mpred¦Xi |  | 3.0658 | 0.249 |  |  |  |  | 2.8 | 0.249 | 3.0658 | [18 empty] | 2.8
UUS | 2.7 | 2.9867 | -112.739 | 38.654 | 7 | 1975 | 1 | 10 | 4 | 34 | 1.5 | 0.249 | 0.01 | Mpred¦Xi |  | 2.9867 | 0.249 |  |  |  |  | 2.7 | 0.249 | 2.9867 | [18 empty] | 2.7
UUS | 3.2 | 3.3822 | -113.472 | 38.048 | 7 | 1975 | 1 | 11 | 18 | 20 | 24.9 | 0.249 | 0.01 | Mpred¦Xi |  | 3.3822 | 0.249 |  |  |  |  | 3.2 | 0.249 | 3.3822 | [18 empty] | 3.2
UUS | 2.9 | 3.1449 | -112.91 | 37.996 | 7 | 1975 | 1 | 12 | 9 | 59 | 56.9 | 0.249 | 0.01 | Mpred¦Xi |  | 3.1449 | 0.249 |  |  |  |  | 2.9 | 0.249 | 3.1449 | [18 empty] | 2.9
UUS | 2.6 | 2.9076 | -112.094 | 39.474 | 7 | 1975 | 2 | 19 | 3 | 14 | 37.5 | 0.249 | 0.01 | Mpred¦Xi |  | 2.9076 | 0.249 |  |  |  |  | 2.6 | 0.249 | 2.9076 | [18 empty] | 2.6
UUS | 4.2 | 4.1732 | -112.534 | 42.066 | 5 | 1975 | 3 | 27 | 4 | 48 | 51.7 | 0.229 | 0.01 | Mpred¦Xi |  | 4.1732 | 0.229 | 4.2 | W | 0.229 | 4.1732 | [6 empty] | 4.4 | 0.401 | 3.9437 |  |  |  |  | 4.4 | [8 empty] | 4.2 | W
UUS | 2.5 | 2.8285 | -112.585 | 42.123 | 8 | 1975 | 3 | 28 | 0 | 13 | 1.1 | 0.249 | 0.01 | Mpred¦Xi |  | 2.8285 | 0.249 |  |  |  |  | 2.5 | 0.249 | 2.8285 | [18 empty] | 2.5
UUS | 3 | 3.224 | -112.531 | 42.051 | 5 | 1975 | 3 | 28 | 2 | 59 | 54.1 | 0.229 | 0.01 | Mpred¦Xi |  | 3.224 | 0.229 | 3 | W | 0.229 | 3.224 | [22 empty] | 3 | W
UUS | 2.6 | 2.9076 | -112.5 | 42.066 | 5 | 1975 | 3 | 28 | 3 | 10 | 33.8 | 0.229 | 0.01 | Mpred¦Xi |  | 2.9076 | 0.229 | 2.6 | W | 0.229 | 2.9076 | [22 empty] | 2.6 | W
UUS | 3.3 | 3.4613 | -112.523 | 42.106 | 5 | 1975 | 3 | 28 | 3 | 14 | 29 | 0.229 | 0.01 | Mpred¦Xi |  | 3.4613 | 0.229 | 3.3 | W | 0.229 | 3.4613 | [22 empty] | 3.3 | W
UUS | 3.1 | 3.3031 | -112.558 | 42.08 | 5 | 1975 | 3 | 28 | 3 | 30 | 44.4 | 0.229 | 0.01 | Mpred¦Xi |  | 3.3031 | 0.229 | 3.1 | W | 0.229 | 3.3031 | [22 empty] | 3.1 | W
UUS | 3.3 | 3.4613 | -112.52 | 42.07 | 11 | 1975 | 3 | 28 | 4 | 4 | 58 | 0.229 | 0.01 | Mpred¦Xi |  | 3.4613 | 0.229 | 3.3 | W | 0.229 | 3.4613 | [22 empty] | 3.3 | W
UUS | 2.5 | 2.8285 | -112.527 | 42.063 | 8 | 1975 | 3 | 28 | 4 | 42 | 32.5 | 0.249 | 0.01 | Mpred¦Xi |  | 2.8285 | 0.249 |  |  |  |  | 2.5 | 0.249 | 2.8285 | [18 empty] | 2.5
UUS | 3.1 | 3.3031 | -112.5 | 42.023 | 5 | 1975 | 3 | 28 | 5 | 18 | 54.1 | 0.229 | 0.01 | Mpred¦Xi |  | 3.3031 | 0.229 | 3.1 | W | 0.229 | 3.3031 | [22 empty] | 3.1 | W
UUS | 2.9 | 3.1449 | -112.535 | 42.003 | 8 | 1975 | 3 | 28 | 5 | 52 | 16 | 0.229 | 0.01 | Mpred¦Xi |  | 3.1449 | 0.229 | 2.9 | W | 0.229 | 3.1449 | [22 empty] | 2.9 | W
UUS | 3 | 3.224 | -111.784 | 41.892 | 6 | 1975 | 3 | 28 | 6 | 52 | 33.3 | 0.229 | 0.01 | Mpred¦Xi |  | 3.224 | 0.229 | 3 | W | 0.229 | 3.224 | [22 empty] | 3 | W
UUS | 2.8 | 3.0658 | -112.526 | 42.072 | 9 | 1975 | 3 | 28 | 7 | 42 | 45.3 | 0.229 | 0.01 | Mpred¦Xi |  | 3.0658 | 0.229 | 2.8 | W | 0.229 | 3.0658 | [22 empty] | 2.8 | W
UUS | 2.7 | 2.9867 | -112.446 | 42.07 | 5 | 1975 | 3 | 28 | 8 | 11 | 23.2 | 0.249 | 0.01 | Mpred¦Xi |  | 2.9867 | 0.249 |  |  |  |  | 2.7 | 0.249 | 2.9867 | [18 empty] | 2.7
UUS | 2.5 | 2.8285 | -112.5 | 42.049 | 5 | 1975 | 3 | 28 | 9 | 27 | 15.2 | 0.249 | 0.01 | Mpred¦Xi |  | 2.8285 | 0.249 |  |  |  |  | 2.5 | 0.249 | 2.8285 | [18 empty] | 2.5
UUS | 3.1 | 3.3031 | -112.526 | 42.08 | 10 | 1975 | 3 | 28 | 11 | 22 | 24.1 | 0.229 | 0.01 | Mpred¦Xi |  | 3.3031 | 0.229 | 3.1 | W | 0.229 | 3.3031 | [22 empty] | 3.1 | W
UUS | 3 | 3.224 | -112.467 | 42.042 | 5 | 1975 | 3 | 28 | 11 | 26 | 16.1 | 0.229 | 0.01 | Mpred¦Xi |  | 3.224 | 0.229 | 3 | W | 0.229 | 3.224 | [22 empty] | 3 | W
UUS | 2.8 | 3.0658 | -112.486 | 42.028 | 5 | 1975 | 3 | 28 | 13 | 7 | 45.4 | 0.229 | 0.01 | Mpred¦Xi |  | 3.0658 | 0.229 | 2.8 | W | 0.229 | 3.0658 | [22 empty] | 2.8 | W
UUS | 3.1 | 3.3031 | -112.484 | 42.077 | 5 | 1975 | 3 | 28 | 13 | 11 | 16.5 | 0.229 | 0.01 | Mpred¦Xi |  | 3.3031 | 0.229 | 3.1 | W | 0.229 | 3.3031 | [6 empty] | 4.3 | 0.401 | 3.8094 |  |  |  |  | 4.3 | [8 empty] | 3.1 | W
UUS | 3.8 | 3.8568 | -112.574 | 42.083 | 9 | 1975 | 3 | 28 | 16 | 15 | 6.4 | 0.229 | 0.01 | Mpred¦Xi |  | 3.8568 | 0.229 | 3.8 | W | 0.229 | 3.8568 | [6 empty] | 4.1 | 0.401 | 3.541 |  |  |  |  | 4.1 | [8 empty] | 3.8 | W
UUS | 2.7 | 2.9867 | -112.519 | 42.077 | 5 | 1975 | 3 | 28 | 16 | 42 | 33.9 | 0.229 | 0.01 | Mpred¦Xi |  | 2.9867 | 0.229 | 2.7 | W | 0.229 | 2.9867 | [22 empty] | 2.7 | W
UUS | 2.8 | 3.0658 | -112.468 | 42.107 | 5 | 1975 | 3 | 28 | 17 | 57 | 41.3 | 0.229 | 0.01 | Mpred¦Xi |  | 3.0658 | 0.229 | 2.8 | W | 0.229 | 3.0658 | [22 empty] | 2.8 | W
UUS | 3.1 | 3.3031 | -112.525 | 42.063 | 9 | 1975 | 3 | 28 | 18 | 30 | 7.7 | 0.229 | 0.01 | Mpred¦Xi |  | 3.3031 | 0.229 | 3.1 | W | 0.229 | 3.3031 | [22 empty] | 3.1 | W
UUS | 3 | 3.224 | -112.526 | 42.051 | 5 | 1975 | 3 | 28 | 19 | 21 | 45.3 | 0.229 | 0.01 | Mpred¦Xi |  | 3.224 | 0.229 | 3 | W | 0.229 | 3.224 | [22 empty] | 3 | W
UUS | 3.1 | 3.3031 | -112.468 | 42.005 | 5 | 1975 | 3 | 28 | 21 | 32 | 55.9 | 0.229 | 0.01 | Mpred¦Xi |  | 3.3031 | 0.229 | 3.1 | W | 0.229 | 3.3031 | [22 empty] | 3.1 | W
UUS | 3.2 | 3.3822 | -112.51 | 42.047 | 15 | 1975 | 3 | 28 | 22 | 5 | 10.9 | 0.229 | 0.01 | Mpred¦Xi |  | 3.3822 | 0.229 | 3.2 | W | 0.229 | 3.3822 | [22 empty] | 3.2 | W
UUS | 3 | 3.224 | -112.49 | 42.019 | 5 | 1975 | 3 | 29 | 1 | 29 | 53.2 | 0.229 | 0.01 | Mpred¦Xi |  | 3.224 | 0.229 | 3 | W | 0.229 | 3.224 | [22 empty] | 3 | W
UUS | 3.1 | 3.3031 | -112.533 | 42.06 | 4 | 1975 | 3 | 29 | 1 | 47 | 24 | 0.229 | 0.01 | Mpred¦Xi |  | 3.3031 | 0.229 | 3.1 | W | 0.229 | 3.3031 | [22 empty] | 3.1 | W
UUS | 3 | 3.224 | -112.454 | 42.113 | 5 | 1975 | 3 | 29 | 2 | 18 | 19.2 | 0.229 | 0.01 | Mpred¦Xi |  | 3.224 | 0.229 | 3 | W | 0.229 | 3.224 | [22 empty] | 3 | W
UUS | 3.3 | 3.4613 | -112.475 | 42.124 | 5 | 1975 | 3 | 29 | 5 | 44 | 32 | 0.229 | 0.01 | Mpred¦Xi |  | 3.4613 | 0.229 | 3.3 | W | 0.229 | 3.4613 | [6 empty] | 4.3 | 0.401 | 3.8094 |  |  |  |  | 4.3 | [8 empty] | 3.3 | W
UUS | 2.8 | 3.0658 | -112.484 | 42.148 | 5 | 1975 | 3 | 29 | 5 | 49 | 1.9 | 0.229 | 0.01 | Mpred¦Xi |  | 3.0658 | 0.229 | 2.8 | W | 0.229 | 3.0658 | [22 empty] | 2.8 | W
UUS | 2.8 | 3.0658 | -112.597 | 42.033 | 5 | 1975 | 3 | 29 | 8 | 24 | 10.3 | 0.229 | 0.01 | Mpred¦Xi |  | 3.0658 | 0.229 | 2.8 | W | 0.229 | 3.0658 | [22 empty] | 2.8 | W
UUS | 3.2 | 3.3822 | -112.538 | 42.002 | 5 | 1975 | 3 | 29 | 9 | 32 | 13.9 | 0.229 | 0.01 | Mpred¦Xi |  | 3.3822 | 0.229 | 3.2 | W | 0.229 | 3.3822 | [22 empty] | 3.2 | W
UUS | 3 | 3.224 | -112.553 | 42.07 | 5 | 1975 | 3 | 29 | 14 | 32 | 42.3 | 0.229 | 0.01 | Mpred¦Xi |  | 3.224 | 0.229 | 3 | W | 0.229 | 3.224 | [22 empty] | 3 | W
UUS | 3.3 | 3.4613 | -112.581 | 42.123 | 5 | 1975 | 3 | 29 | 15 | 43 | 43.6 | 0.229 | 0.01 | Mpred¦Xi |  | 3.4613 | 0.229 | 3.3 | W | 0.229 | 3.4613 | [22 empty] | 3.3 | W
UUS | 2.8 | 3.0658 | -112.463 | 42.037 | 5 | 1975 | 3 | 30 | 5 | 14 | 5.1 | 0.229 | 0.01 | Mpred¦Xi |  | 3.0658 | 0.229 | 2.8 | W | 0.229 | 3.0658 | [22 empty] | 2.8 | W
UUS | 2.8 | 3.0658 | -112.493 | 41.999 | 5 | 1975 | 3 | 30 | 5 | 32 | 29.3 | 0.229 | 0.01 | Mpred¦Xi |  | 3.0658 | 0.229 | 2.8 | W | 0.229 | 3.0658 | [22 empty] | 2.8 | W
UUS | 4.1 | 4.0941 | -112.581 | 42.033 | 7 | 1975 | 3 | 30 | 6 | 56 | 28.7 | 0.229 | 0.01 | Mpred¦Xi |  | 4.0941 | 0.229 | 4.1 | W | 0.229 | 4.0941 | [6 empty] | 4.3 | 0.401 | 3.8094 |  |  |  |  | 4.3 | [8 empty] | 4.1 | W
UUS | 2.5 | 2.8285 | -112.766 | 42.145 | 2 | 1975 | 3 | 30 | 7 | 18 | 42.9 | 0.229 | 0.01 | Mpred¦Xi |  | 2.8285 | 0.229 | 2.5 | W | 0.229 | 2.8285 | [22 empty] | 2.5 | W
UUS | 3 | 3.224 | -112.653 | 42.056 | 5 | 1975 | 3 | 30 | 7 | 22 | 0.3 | 0.229 | 0.01 | Mpred¦Xi |  | 3.224 | 0.229 | 3 | W | 0.229 | 3.224 | [6 empty] | 4 | 0.401 | 3.4067 |  |  |  |  | 4 | [8 empty] | 3 | W
UUS | 3.5 | 3.6195 | -112.581 | 42.025 | 5 | 1975 | 3 | 30 | 7 | 32 | 13.2 | 0.229 | 0.01 | Mpred¦Xi |  | 3.6195 | 0.229 | 3.5 | W | 0.229 | 3.6195 | [6 empty] | 4.3 | 0.401 | 3.8094 |  |  |  |  | 4.3 | [8 empty] | 3.5 | W
UUS | 3.2 | 3.3822 | -112.597 | 42.023 | 0 | 1975 | 3 | 30 | 8 | 46 | 31 | 0.229 | 0.01 | Mpred¦Xi |  | 3.3822 | 0.229 | 3.2 | W | 0.229 | 3.3822 | [22 empty] | 3.2 | W
UUS | 2.9 | 3.1449 | -112.59 | 42.044 | 4 | 1975 | 3 | 30 | 8 | 54 | 51.4 | 0.229 | 0.01 | Mpred¦Xi |  | 3.1449 | 0.229 | 2.9 | W | 0.229 | 3.1449 | [22 empty] | 2.9 | W
UUS | 2.8 | 3.0658 | -112.602 | 42.018 | 5 | 1975 | 3 | 30 | 10 | 6 | 49 | 0.249 | 0.01 | Mpred¦Xi |  | 3.0658 | 0.249 |  |  |  |  | 2.8 | 0.249 | 3.0658 |  |  |  | 3.9 | 0.401 | 3.2725 |  |  |  |  | 3.9 | [7 empty] | 2.8
UUS | 2.7 | 2.9867 | -112.534 | 42.055 | 5 | 1975 | 3 | 30 | 12 | 17 | 59.8 | 0.249 | 0.01 | Mpred¦Xi |  | 2.9867 | 0.249 |  |  |  |  | 2.7 | 0.249 | 2.9867 |  |  |  | 4 | 0.401 | 3.4067 |  |  |  |  | 4 | [7 empty] | 2.7
UUS | 3.3 | 3.4613 | -112.598 | 42.033 | 5 | 1975 | 3 | 30 | 12 | 56 | 33.5 | 0.229 | 0.01 | Mpred¦Xi |  | 3.4613 | 0.229 | 3.3 | W | 0.229 | 3.4613 | [22 empty] | 3.3 | W
UUS | 3.6 | 3.6986 | -112.604 | 42.026 | 5 | 1975 | 3 | 30 | 14 | 2 | 26.5 | 0.229 | 0.01 | Mpred¦Xi |  | 3.6986 | 0.229 | 3.6 | W | 0.229 | 3.6986 | [6 empty] | 4 | 0.401 | 3.4067 |  |  |  |  | 4 | [8 empty] | 3.6 | W
UUS | 2.7 | 2.9867 | -112.594 | 42.024 | 5 | 1975 | 3 | 30 | 16 | 53 | 28.6 | 0.229 | 0.01 | Mpred¦Xi |  | 2.9867 | 0.229 | 2.7 | W | 0.229 | 2.9867 | [22 empty] | 2.7 | W
UUS | 2.7 | 2.9867 | -112.5 | 41.977 | 5 | 1975 | 3 | 30 | 21 | 23 | 12.6 | 0.229 | 0.01 | Mpred¦Xi |  | 2.9867 | 0.229 | 2.7 | W | 0.229 | 2.9867 | [22 empty] | 2.7 | W
UUS | 2.7 | 2.9867 | -112.5 | 42.101 | 5 | 1975 | 3 | 30 | 23 | 43 | 50.9 | 0.229 | 0.01 | Mpred¦Xi |  | 2.9867 | 0.229 | 2.7 | W | 0.229 | 2.9867 | [22 empty] | 2.7 | W
UUS | 3.6 | 3.6986 | -112.543 | 42.063 | 10 | 1975 | 3 | 31 | 1 | 55 | 36.1 | 0.229 | 0.01 | Mpred¦Xi |  | 3.6986 | 0.229 | 3.6 | W | 0.229 | 3.6986 | [22 empty] | 3.6 | W
UUS | 2.9 | 3.1449 | -112.5 | 42.021 | 5 | 1975 | 3 | 31 | 8 | 22 | 54.5 | 0.229 | 0.01 | Mpred¦Xi |  | 3.1449 | 0.229 | 2.9 | W | 0.229 | 3.1449 | [22 empty] | 2.9 | W
UUS | 2.7 | 2.9867 | -112.511 | 42.046 | 5 | 1975 | 3 | 31 | 8 | 42 | 46.9 | 0.229 | 0.01 | Mpred¦Xi |  | 2.9867 | 0.229 | 2.7 | W | 0.229 | 2.9867 | [22 empty] | 2.7 | W
UUS | 2.9 | 3.1449 | -112.487 | 42.015 | 5 | 1975 | 3 | 31 | 8 | 52 | 12.7 | 0.229 | 0.01 | Mpred¦Xi |  | 3.1449 | 0.229 | 2.9 | W | 0.229 | 3.1449 | [22 empty] | 2.9 | W
UUS | 3.5 | 3.6195 | -112.498 | 42.077 | 6 | 1975 | 3 | 31 | 10 | 30 | 56.4 | 0.229 | 0.01 | Mpred¦Xi |  | 3.6195 | 0.229 | 3.5 | W | 0.229 | 3.6195 | [6 empty] | 4.3 | 0.401 | 3.8094 |  |  |  |  | 4.3 | [8 empty] | 3.5 | W
UUS | 2.7 | 2.9867 | -112.482 | 42.014 | 5 | 1975 | 3 | 31 | 13 | 22 | 57.6 | 0.229 | 0.01 | Mpred¦Xi |  | 2.9867 | 0.229 | 2.7 | W | 0.229 | 2.9867 | [6 empty] | 4.4 | 0.401 | 3.9437 |  |  |  |  | 4.4 | [8 empty] | 2.7 | W
UUS | 3.1 | 3.3031 | -112.5 | 42.006 | 7 | 1975 | 3 | 31 | 13 | 23 | 58.4 | 0.229 | 0.01 | Mpred¦Xi |  | 3.3031 | 0.229 | 3.1 | W | 0.229 | 3.3031 | [22 empty] | 3.1 | W
UUS | 3.3 | 3.4613 | -112.484 | 41.993 | 5 | 1975 | 3 | 31 | 13 | 45 | 51.9 | 0.229 | 0.01 | Mpred¦Xi |  | 3.4613 | 0.229 | 3.3 | W | 0.229 | 3.4613 | [6 empty] | 4.5 | 0.401 | 4.0779 |  |  |  |  | 4.5 | [8 empty] | 3.3 | W
UUS | 2.9 | 3.1449 | -112.424 | 42.078 | 5 | 1975 | 3 | 31 | 14 | 44 | 23.9 | 0.229 | 0.01 | Mpred¦Xi |  | 3.1449 | 0.229 | 2.9 | W | 0.229 | 3.1449 | [22 empty] | 2.9 | W
UUS | 2.8 | 3.0658 | -112.486 | 42.01 | 5 | 1975 | 3 | 31 | 20 | 43 | 32 | 0.229 | 0.01 | Mpred¦Xi |  | 3.0658 | 0.229 | 2.8 | W | 0.229 | 3.0658 | [22 empty] | 2.8 | W
UUS | 3 | 3.224 | -112.489 | 42.014 | 3 | 1975 | 3 | 31 | 23 | 26 | 36 | 0.229 | 0.01 | Mpred¦Xi |  | 3.224 | 0.229 | 3 | W | 0.229 | 3.224 | [22 empty] | 3 | W
UUS | 2.5 | 2.8285 | -112.542 | 42.074 | 7 | 1975 | 4 | 1 | 8 | 27 | 46.6 | 0.249 | 0.01 | Mpred¦Xi |  | 2.8285 | 0.249 |  |  |  |  | 2.5 | 0.249 | 2.8285 | [18 empty] | 2.5
UUS | 2.5 | 2.8285 | -112.472 | 42.019 | 5 | 1975 | 4 | 1 | 11 | 17 | 54.9 | 0.249 | 0.01 | Mpred¦Xi |  | 2.8285 | 0.249 |  |  |  |  | 2.5 | 0.249 | 2.8285 | [18 empty] | 2.5
UUS | 2.5 | 2.8285 | -112.546 | 42.072 | 10 | 1975 | 4 | 1 | 11 | 40 | 29.6 | 0.229 | 0.01 | Mpred¦Xi |  | 2.8285 | 0.229 | 2.5 | W | 0.229 | 2.8285 | [22 empty] | 2.5 | W
UUS | 2.7 | 2.9867 | -112.5 | 42.029 | 6 | 1975 | 4 | 1 | 12 | 29 | 34.6 | 0.229 | 0.01 | Mpred¦Xi |  | 2.9867 | 0.229 | 2.7 | W | 0.229 | 2.9867 | [22 empty] | 2.7 | W
UUS | 2.8 | 3.0658 | -112.493 | 42.046 | 8 | 1975 | 4 | 1 | 18 | 47 | 56.4 | 0.229 | 0.01 | Mpred¦Xi |  | 3.0658 | 0.229 | 2.8 | W | 0.229 | 3.0658 | [22 empty] | 2.8 | W
UUS | 2.5 | 2.8285 | -112.497 | 42.008 | 5 | 1975 | 4 | 2 | 7 | 52 | 58.5 | 0.249 | 0.01 | Mpred¦Xi |  | 2.8285 | 0.249 |  |  |  |  | 2.5 | 0.249 | 2.8285 | [18 empty] | 2.5
UUS | 2.5 | 2.8285 | -112.492 | 41.987 | 3 | 1975 | 4 | 2 | 10 | 15 | 11.6 | 0.229 | 0.01 | Mpred¦Xi |  | 2.8285 | 0.229 | 2.5 | W | 0.229 | 2.8285 | [22 empty] | 2.5 | W
UUS | 3.3 | 3.4613 | -112.442 | 42.09 | 6 | 1975 | 4 | 2 | 21 | 6 | 46.2 | 0.229 | 0.01 | Mpred¦Xi |  | 3.4613 | 0.229 | 3.3 | W | 0.229 | 3.4613 | [6 empty] | 4.7 | 0.401 | 4.3463 |  |  |  |  | 4.7 | [8 empty] | 3.3 | W
UUS | 2.9 | 3.1449 | -112.49 | 41.989 | 5 | 1975 | 4 | 2 | 23 | 45 | 17.6 | 0.229 | 0.01 | Mpred¦Xi |  | 3.1449 | 0.229 | 2.9 | W | 0.229 | 3.1449 | [22 empty] | 2.9 | W
UUS | 2.6 | 2.9076 | -112.515 | 42.05 | 9 | 1975 | 4 | 3 | 1 | 11 | 22.1 | 0.229 | 0.01 | Mpred¦Xi |  | 2.9076 | 0.229 | 2.6 | W | 0.229 | 2.9076 | [22 empty] | 2.6 | W
UUS | 3 | 3.224 | -112.476 | 42.014 | 5 | 1975 | 4 | 3 | 1 | 14 | 29.5 | 0.229 | 0.01 | Mpred¦Xi |  | 3.224 | 0.229 | 3 | W | 0.229 | 3.224 | [22 empty] | 3 | W
UUS | 2.9 | 3.1449 | -112.489 | 42.001 | 5 | 1975 | 4 | 3 | 1 | 22 | 10.2 | 0.229 | 0.01 | Mpred¦Xi |  | 3.1449 | 0.229 | 2.9 | W | 0.229 | 3.1449 | [22 empty] | 2.9 | W
UUS | 2.5 | 2.8285 | -112.656 | 41.938 | 5 | 1975 | 4 | 3 | 5 | 46 | 31.3 | 0.249 | 0.01 | Mpred¦Xi |  | 2.8285 | 0.249 |  |  |  |  | 2.5 | 0.249 | 2.8285 | [18 empty] | 2.5
UUS | 2.5 | 2.8285 | -112.505 | 42.025 | 9 | 1975 | 4 | 3 | 19 | 0 | 22.1 | 0.229 | 0.01 | Mpred¦Xi |  | 2.8285 | 0.229 | 2.5 | W | 0.229 | 2.8285 | [22 empty] | 2.5 | W
UUS | 2.5 | 2.8285 | -112.494 | 41.983 | 5 | 1975 | 4 | 3 | 19 | 34 | 11.1 | 0.229 | 0.01 | Mpred¦Xi |  | 2.8285 | 0.229 | 2.5 | W | 0.229 | 2.8285 | [22 empty] | 2.5 | W
UUS | 2.6 | 2.9076 | -112.507 | 42.028 | 6 | 1975 | 4 | 4 | 3 | 21 | 51 | 0.229 | 0.01 | Mpred¦Xi |  | 2.9076 | 0.229 | 2.6 | W | 0.229 | 2.9076 | [22 empty] | 2.6 | W
UUS | 3 | 3.224 | -112.496 | 41.989 | 5 | 1975 | 4 | 4 | 5 | 22 | 34 | 0.229 | 0.01 | Mpred¦Xi |  | 3.224 | 0.229 | 3 | W | 0.229 | 3.224 | [22 empty] | 3 | W
UUS | 2.9 | 3.1449 | -112.504 | 42.102 | 8 | 1975 | 4 | 4 | 6 | 52 | 26.6 | 0.229 | 0.01 | Mpred¦Xi |  | 3.1449 | 0.229 | 2.9 | W | 0.229 | 3.1449 | [22 empty] | 2.9 | W
UUS | 2.9 | 3.1449 | -112.474 | 42.017 | 5 | 1975 | 4 | 4 | 13 | 46 | 3.5 | 0.229 | 0.01 | Mpred¦Xi |  | 3.1449 | 0.229 | 2.9 | W | 0.229 | 3.1449 | [22 empty] | 2.9 | W
UUS | 3.2 | 3.3822 | -112.503 | 42.04 | 7 | 1975 | 4 | 5 | 1 | 8 | 16.5 | 0.229 | 0.01 | Mpred¦Xi |  | 3.3822 | 0.229 | 3.2 | W | 0.229 | 3.3822 | [22 empty] | 3.2 | W
UUS | 2.7 | 2.9867 | -112.472 | 42.016 | 5 | 1975 | 4 | 5 | 6 | 44 | 35.7 | 0.229 | 0.01 | Mpred¦Xi |  | 2.9867 | 0.229 | 2.7 | W | 0.229 | 2.9867 | [22 empty] | 2.7 | W
UUS | 2.5 | 2.8285 | -112.657 | 41.933 | 5 | 1975 | 4 | 6 | 3 | 51 | 37.6 | 0.229 | 0.01 | Mpred¦Xi |  | 2.8285 | 0.229 | 2.5 | W | 0.229 | 2.8285 | [22 empty] | 2.5 | W
UUS | 3.3 | 3.4613 | -112.488 | 42.026 | 6 | 1975 | 4 | 6 | 21 | 5 | 34.1 | 0.229 | 0.01 | Mpred¦Xi |  | 3.4613 | 0.229 | 3.3 | W | 0.229 | 3.4613 | [22 empty] | 3.3 | W
UUS | 2.9 | 3.1449 | -112.508 | 42.033 | 6 | 1975 | 4 | 7 | 8 | 22 | 44.2 | 0.229 | 0.01 | Mpred¦Xi |  | 3.1449 | 0.229 | 2.9 | W | 0.229 | 3.1449 | [22 empty] | 2.9 | W
UUS | 2.6 | 2.9076 | -112.557 | 42.026 | 5 | 1975 | 4 | 7 | 9 | 24 | 40.9 | 0.229 | 0.01 | Mpred¦Xi |  | 2.9076 | 0.229 | 2.6 | W | 0.229 | 2.9076 | [22 empty] | 2.6 | W
UUS | 3.2 | 3.3822 | -112.491 | 42.053 | 6 | 1975 | 4 | 7 | 13 | 42 | 34.6 | 0.229 | 0.01 | Mpred¦Xi |  | 3.3822 | 0.229 | 3.2 | W | 0.229 | 3.3822 | [6 empty] | 4.6 | 0.401 | 4.2121 |  |  |  |  | 4.6 | [8 empty] | 3.2 | W
UUS | 3.1 | 3.3031 | -112.585 | 42.157 | 3 | 1975 | 4 | 7 | 14 | 1 | 42.2 | 0.229 | 0.01 | Mpred¦Xi |  | 3.3031 | 0.229 | 3.1 | W | 0.229 | 3.3031 | [22 empty] | 3.1 | W
UUS | 3.1 | 3.3031 | -112.493 | 42.049 | 5 | 1975 | 4 | 7 | 14 | 43 | 54.4 | 0.229 | 0.01 | Mpred¦Xi |  | 3.3031 | 0.229 | 3.1 | W | 0.229 | 3.3031 | [6 empty] | 4.4 | 0.401 | 3.9437 |  |  |  |  | 4.4 | [8 empty] | 3.1 | W
UUS | 2.5 | 2.8285 | -112.473 | 42.11 | 7 | 1975 | 4 | 7 | 19 | 0 | 11.4 | 0.249 | 0.01 | Mpred¦Xi |  | 2.8285 | 0.249 |  |  |  |  | 2.5 | 0.249 | 2.8285 | [18 empty] | 2.5
UUS | 3 | 3.224 | -112.373 | 41.861 | 8 | 1975 | 4 | 8 | 3 | 48 | 3.6 | 0.229 | 0.01 | Mpred¦Xi |  | 3.224 | 0.229 | 3 | W | 0.229 | 3.224 | [6 empty] | 4 | 0.401 | 3.4067 |  |  |  |  | 4 | [8 empty] | 3 | W
UUS | 3 | 3.224 | -112.516 | 42.041 | 7 | 1975 | 4 | 9 | 5 | 20 | 11 | 0.229 | 0.01 | Mpred¦Xi |  | 3.224 | 0.229 | 3 | W | 0.229 | 3.224 | [22 empty] | 3 | W
UUS | 2.6 | 2.9076 | -112.544 | 42.01 | 5 | 1975 | 4 | 10 | 5 | 23 | 39.6 | 0.229 | 0.01 | Mpred¦Xi |  | 2.9076 | 0.229 | 2.6 | W | 0.229 | 2.9076 | [22 empty] | 2.6 | W
UUS | 3.2 | 3.3822 | -112.554 | 42.018 | 5 | 1975 | 4 | 10 | 10 | 21 | 0.7 | 0.229 | 0.01 | Mpred¦Xi |  | 3.3822 | 0.229 | 3.2 | W | 0.229 | 3.3822 | [22 empty] | 3.2 | W
UUS | 2.5 | 2.8285 | -112.519 | 42.01 | 6 | 1975 | 4 | 10 | 22 | 56 | 37.7 | 0.229 | 0.01 | Mpred¦Xi |  | 2.8285 | 0.229 | 2.5 | W | 0.229 | 2.8285 | [22 empty] | 2.5 | W
UUS | 2.8 | 3.0658 | -112.444 | 42.103 | 8 | 1975 | 4 | 14 | 18 | 24 | 24.6 | 0.229 | 0.01 | Mpred¦Xi |  | 3.0658 | 0.229 | 2.8 | W | 0.229 | 3.0658 | [22 empty] | 2.8 | W
UUS | 2.8 | 3.0658 | -112.465 | 42.106 | 5 | 1975 | 4 | 14 | 20 | 32 | 16.9 | 0.229 | 0.01 | Mpred¦Xi |  | 3.0658 | 0.229 | 2.8 | W | 0.229 | 3.0658 | [22 empty] | 2.8 | W
UUS | 2.5 | 2.8285 | -112.542 | 42.054 | 7 | 1975 | 4 | 20 | 2 | 9 | 42 | 0.229 | 0.01 | Mpred¦Xi |  | 2.8285 | 0.229 | 2.5 | W | 0.229 | 2.8285 | [22 empty] | 2.5 | W
UUS | 3.1 | 3.3031 | -112.436 | 41.981 | 7 | 1975 | 4 | 20 | 8 | 56 | 27 | 0.229 | 0.01 | Mpred¦Xi |  | 3.3031 | 0.229 | 3.1 | W | 0.229 | 3.3031 | [22 empty] | 3.1 | W
UUS | 2.9 | 3.1449 | -112.446 | 41.972 | 7 | 1975 | 4 | 20 | 19 | 23 | 24.6 | 0.229 | 0.01 | Mpred¦Xi |  | 3.1449 | 0.229 | 2.9 | W | 0.229 | 3.1449 | [22 empty] | 2.9 | W
UUS | 2.7 | 2.9867 | -112.459 | 41.989 | 7 | 1975 | 4 | 20 | 22 | 10 | 27.9 | 0.229 | 0.01 | Mpred¦Xi |  | 2.9867 | 0.229 | 2.7 | W | 0.229 | 2.9867 | [22 empty] | 2.7 | W
UUS | 2.6 | 2.9076 | -112.544 | 42.021 | 7 | 1975 | 4 | 23 | 4 | 5 | 12.4 | 0.229 | 0.01 | Mpred¦Xi |  | 2.9076 | 0.229 | 2.6 | W | 0.229 | 2.9076 | [22 empty] | 2.6 | W
UUS | 2.7 | 2.9867 | -112.529 | 42.006 | 7 | 1975 | 4 | 23 | 4 | 28 | 33.8 | 0.229 | 0.01 | Mpred¦Xi |  | 2.9867 | 0.229 | 2.7 | W | 0.229 | 2.9867 | [22 empty] | 2.7 | W
UUS | 3.2 | 3.3822 | -112.47 | 42.004 | 7 | 1975 | 4 | 26 | 1 | 52 | 4.4 | 0.229 | 0.01 | Mpred¦Xi |  | 3.3822 | 0.229 | 3.2 | W | 0.229 | 3.3822 | [22 empty] | 3.2 | W
UUS | 2.7 | 2.9867 | -112.462 | 42.092 | 7 | 1975 | 5 | 3 | 1 | 54 | 32.1 | 0.229 | 0.01 | Mpred¦Xi |  | 2.9867 | 0.229 | 2.7 | W | 0.229 | 2.9867 | [22 empty] | 2.7 | W
UUS | 2.6 | 2.9076 | -112.435 | 42.082 | 7 | 1975 | 5 | 4 | 20 | 39 | 57 | 0.229 | 0.01 | Mpred¦Xi |  | 2.9076 | 0.229 | 2.6 | W | 0.229 | 2.9076 | [22 empty] | 2.6 | W
UUS | 3.1 | 3.3031 | -112.493 | 41.981 | 2 | 1975 | 5 | 12 | 5 | 17 | 13.7 | 0.229 | 0.01 | Mpred¦Xi |  | 3.3031 | 0.229 | 3.1 | W | 0.229 | 3.3031 | [22 empty] | 3.1 | W
UUS | 2.5 | 2.8285 | -112.612 | 41.899 | 7 | 1975 | 5 | 15 | 14 | 9 | 13.7 | 0.249 | 0.01 | Mpred¦Xi |  | 2.8285 | 0.249 |  |  |  |  | 2.5 | 0.249 | 2.8285 | [18 empty] | 2.5
UUS | 2.6 | 2.9076 | -112.545 | 42.076 | 10 | 1975 | 5 | 19 | 15 | 18 | 28.7 | 0.249 | 0.01 | Mpred¦Xi |  | 2.9076 | 0.249 |  |  |  |  | 2.6 | 0.249 | 2.9076 | [18 empty] | 2.6
UUS | 2.9 | 3.1449 | -112.506 | 42.004 | 1 | 1975 | 5 | 19 | 21 | 37 | 28.1 | 0.249 | 0.01 | Mpred¦Xi |  | 3.1449 | 0.249 |  |  |  |  | 2.9 | 0.249 | 3.1449 | [18 empty] | 2.9
UUS | 2.5 | 2.8285 | -112.783 | 38.224 | 7 | 1975 | 5 | 20 | 22 | 32 | 58 | 0.249 | 0.01 | Mpred¦Xi |  | 2.8285 | 0.249 |  |  |  |  | 2.5 | 0.249 | 2.8285 | [18 empty] | 2.5
UUS | 2.9 | 3.1449 | -112.507 | 41.978 | 7 | 1975 | 5 | 29 | 12 | 29 | 52.4 | 0.229 | 0.01 | Mpred¦Xi |  | 3.1449 | 0.229 | 2.9 | W | 0.229 | 3.1449 | [22 empty] | 2.9 | W
SRA | 3.2 | 2.3329 | -108.77 | 41.83 | 10 | 1975 | 5 | 30 | 3 | 25 | 49.2 | 0.401 | 0.01 | Mpred¦Xi |  | 2.3329 | 0.401 | [10 empty] | 3.2 | 0.401 | 2.3329 |  |  |  | 0 | 3.2 | 0 | 0 |  |  | 460 | [10 empty] | Conversion relationship applied for mb GS=3.2, despite applicability of relationship for 3.3-5.0, because it is sole available size measure.
SRA | 3.7 | 3.004 | -108.8 | 41.91 | 5 | 1975 | 6 | 7 | 4 | 36 | 21.7 | 0.401 | 0.01 | Mpred¦Xi |  | 3.004 | 0.401 | [10 empty] | 3.7 | 0.401 | 3.004 |  |  |  | 0 | 3.7 | 0 | 0 |  |  | 460
UUS | 2.7 | 2.9867 | -112.346 | 41.74 | 7 | 1975 | 6 | 13 | 16 | 9 | 56.6 | 0.249 | 0.01 | Mpred¦Xi |  | 2.9867 | 0.249 |  |  |  |  | 2.7 | 0.249 | 2.9867 | [18 empty] | 2.7
UUS | 2.5 | 2.8285 | -112.477 | 41.877 | 7 | 1975 | 6 | 21 | 16 | 4 | 14.4 | 0.249 | 0.01 | Mpred¦Xi |  | 2.8285 | 0.249 |  |  |  |  | 2.5 | 0.249 | 2.8285 | [18 empty] | 2.5
UUS | 2.7 | 2.9867 | -112.495 | 42.015 | 7 | 1975 | 6 | 29 | 18 | 59 | 28.4 | 0.229 | 0.01 | Mpred¦Xi |  | 2.9867 | 0.229 | 2.7 | W | 0.229 | 2.9867 | [22 empty] | 2.7 | W
UUS | 3 | 3.224 | -112.543 | 42.143 | 14 | 1975 | 6 | 30 | 3 | 26 | 45.9 | 0.229 | 0.01 | Mpred¦Xi |  | 3.224 | 0.229 | 3 | W | 0.229 | 3.224 | [22 empty] | 3 | W
UUS | 2.7 | 2.9867 | -112.472 | 41.976 | 7 | 1975 | 7 | 7 | 1 | 33 | 25 | 0.249 | 0.01 | Mpred¦Xi |  | 2.9867 | 0.249 |  |  |  |  | 2.7 | 0.249 | 2.9867 | [18 empty] | 2.7
UUS | 2.5 | 2.8285 | -111.588 | 40.8 | 7 | 1975 | 7 | 7 | 10 | 11 | 5.9 | 0.249 | 0.01 | Mpred¦Xi |  | 2.8285 | 0.249 |  |  |  |  | 2.5 | 0.249 | 2.8285 | [18 empty] | 2.5
UUS | 2.5 | 2.8285 | -112.432 | 41.99 | 7 | 1975 | 7 | 9 | 11 | 12 | 17.8 | 0.249 | 0.01 | Mpred¦Xi |  | 2.8285 | 0.249 |  |  |  |  | 2.5 | 0.249 | 2.8285 | [18 empty] | 2.5
UUS | 2.6 | 2.9076 | -112.473 | 42.037 | 5 | 1975 | 7 | 16 | 14 | 33 | 39.7 | 0.249 | 0.01 | Mpred¦Xi |  | 2.9076 | 0.249 |  |  |  |  | 2.6 | 0.249 | 2.9076 | [18 empty] | 2.6
UUS | 2.5 | 2.8285 | -112.48 | 42.113 | 3 | 1975 | 7 | 26 | 5 | 31 | 11.3 | 0.229 | 0.01 | Mpred¦Xi |  | 2.8285 | 0.229 | 2.5 | W | 0.229 | 2.8285 | [22 empty] | 2.5 | W
UUS | 3.7 | 3.7777 | -112.448 | 42.084 | 4 | 1975 | 8 | 16 | 21 | 20 | 53.8 | 0.229 | 0.01 | Mpred¦Xi |  | 3.7777 | 0.229 | 3.7 | W | 0.229 | 3.7777 | [22 empty] | 3.7 | W
UUS | 2.9 | 3.1449 | -112.589 | 38.6 | 7 | 1975 | 9 | 10 | 6 | 39 | 43 | 0.249 | 0.01 | Mpred¦Xi |  | 3.1449 | 0.249 |  |  |  |  | 2.9 | 0.249 | 3.1449 | [18 empty] | 2.9
UUS | 3.3 | 3.4613 | -112.454 | 42.108 | 8 | 1975 | 9 | 12 | 18 | 26 | 6.8 | 0.249 | 0.01 | Mpred¦Xi |  | 3.4613 | 0.249 |  |  |  |  | 3.3 | 0.249 | 3.4613 | [18 empty] | 3.3
UUS | 2.8 | 3.0658 | -112.38 | 41.893 | 7 | 1975 | 9 | 14 | 4 | 13 | 24.6 | 0.249 | 0.01 | Mpred¦Xi |  | 3.0658 | 0.249 |  |  |  |  | 2.8 | 0.249 | 3.0658 | [18 empty] | 2.8
UUS | 3.6 | 3.6986 | -112.45 | 42.096 | 6 | 1975 | 9 | 22 | 10 | 42 | 36.3 | 0.229 | 0.01 | Mpred¦Xi |  | 3.6986 | 0.229 | 3.6 | W | 0.229 | 3.6986 | [6 empty] | 4.2 | 0.401 | 3.6752 |  |  |  |  | 4.2 | [8 empty] | 3.6 | W
UUS | 2.8 | 3.0658 | -111.504 | 39.152 | 7 | 1975 | 10 | 6 | 15 | 50 | 48.4 | 0.249 | 0.01 | Mpred¦Xi |  | 3.0658 | 0.249 |  |  |  |  | 2.8 | 0.249 | 3.0658 |  |  |  | 4.2 | 0.401 | 3.6752 |  |  |  |  | 4.2 | [7 empty] | 2.8
UUS | 2.5 | 2.8285 | -112.248 | 42.086 | 0 | 1975 | 10 | 9 | 22 | 9 | 0.8 | 0.249 | 0.01 | Mpred¦Xi |  | 2.8285 | 0.249 |  |  |  |  | 2.5 | 0.249 | 2.8285 | [18 empty] | 2.5
UUS | 2.7 | 2.9867 | -111.194 | 40.555 | 3 | 1975 | 10 | 11 | 0 | 9 | 56.3 | 0.229 | 0.01 | Mpred¦Xi |  | 2.9867 | 0.229 | 2.7 | W | 0.229 | 2.9867 | [22 empty] | 2.7 | W
UUS | 2.9 | 3.1449 | -111.539 | 41.826 | 7 | 1975 | 10 | 11 | 21 | 55 | 1.2 | 0.249 | 0.01 | Mpred¦Xi |  | 3.1449 | 0.249 |  |  |  |  | 2.9 | 0.249 | 3.1449 | [18 empty] | 2.9
UUS | 2.7 | 2.9867 | -112.515 | 41.983 | 7 | 1975 | 10 | 13 | 6 | 59 | 25.6 | 0.249 | 0.01 | Mpred¦Xi |  | 2.9867 | 0.249 |  |  |  |  | 2.7 | 0.249 | 2.9867 | [18 empty] | 2.7
UUS | 2.6 | 2.9076 | -111.623 | 40.757 | 8 | 1975 | 10 | 22 | 23 | 34 | 14.8 | 0.249 | 0.01 | Mpred¦Xi |  | 2.9076 | 0.249 |  |  |  |  | 2.6 | 0.249 | 2.9076 | [18 empty] | 2.6
UUS | 3.2 | 3.3822 | -112.536 | 41.956 | 7 | 1975 | 11 | 17 | 8 | 21 | 11.2 | 0.249 | 0.01 | Mpred¦Xi |  | 3.3822 | 0.249 |  |  |  |  | 3.2 | 0.249 | 3.3822 | [18 empty] | 3.2
UUS | 2.5 | 2.8285 | -112.534 | 42.034 | 5 | 1975 | 12 | 7 | 16 | 58 | 22.4 | 0.249 | 0.01 | Mpred¦Xi |  | 2.8285 | 0.249 |  |  |  |  | 2.5 | 0.249 | 2.8285 | [18 empty] | 2.5
UUS | 2.6 | 2.9034 | -112.495 | 42.026 | 7 | 1975 | 12 | 20 | 1 | 44 | 12.7 | 0.16974 | 0.01 | Mpred¦Xvar | 0.028812 | 2.9034 | 0.16974 |  |  |  |  | 2.6 | 0.249 | 2.9076 | 2.7 | 0.232 | 2.8997 | [6 empty] | 2.7MLGS |  |  | 2.7UKERDA | 2.7 |  |  |  |  | 2.6
UUS | 2.5 | 2.8285 | -110.647 | 39.493 | 7 | 1975 | 12 | 20 | 6 | 31 | 5.9 | 0.249 | 0.01 | Mpred¦Xi |  | 2.8285 | 0.249 |  |  |  |  | 2.5 | 0.249 | 2.8285 | [18 empty] | 2.5
UUS | 2.5 | 2.8285 | -112.661 | 42.033 | 7 | 1976 | 1 | 5 | 20 | 29 | 25.2 | 0.249 | 0.01 | Mpred¦Xi |  | 2.8285 | 0.249 |  |  |  |  | 2.5 | 0.249 | 2.8285 | [18 empty] | 2.5
UUS | 2.6 | 2.9076 | -111.838 | 41.271 | 13 | 1976 | 2 | 11 | 3 | 28 | 14.8 | 0.229 | 0.01 | Mpred¦Xi |  | 2.9076 | 0.229 | 2.6 | W | 0.229 | 2.9076 | [22 empty] | 2.6 | W
UUS | 2.7 | 2.9867 | -113.093 | 38.096 | 7 | 1976 | 2 | 15 | 5 | 39 | 54.2 | 0.249 | 0.01 | Mpred¦Xi |  | 2.9867 | 0.249 |  |  |  |  | 2.7 | 0.249 | 2.9867 | [18 empty] | 2.7
UUS | 3 | 3.224 | -112.554 | 41.998 | 0 | 1976 | 2 | 21 | 14 | 12 | 46.9 | 0.249 | 0.01 | Mpred¦Xi |  | 3.224 | 0.249 |  |  |  |  | 3 | 0.249 | 3.224 | [9 empty] | 3.3MLAEC | [8 empty] | 3
UUS | 2.6 | 2.9076 | -111.579 | 41.076 | 7 | 1976 | 2 | 27 | 5 | 44 | 37.4 | 0.249 | 0.01 | Mpred¦Xi |  | 2.9076 | 0.249 |  |  |  |  | 2.6 | 0.249 | 2.9076 | [18 empty] | 2.6
UUS | 2.7 | 2.9867 | -111.263 | 41.264 | 7 | 1976 | 2 | 27 | 7 | 18 | 16.5 | 0.229 | 0.01 | Mpred¦Xi |  | 2.9867 | 0.229 | 2.7 | W | 0.229 | 2.9867 | [22 empty] | 2.7 | W
UUS | 2.5 | 2.8285 | -112.475 | 42.133 | 4 | 1976 | 3 | 6 | 7 | 5 | 14.4 | 0.249 | 0.01 | Mpred¦Xi |  | 2.8285 | 0.249 |  |  |  |  | 2.5 | 0.249 | 2.8285 | [18 empty] | 2.5
UUS | 2.8 | 3.0658 | -112.526 | 42.065 | 3 | 1976 | 3 | 7 | 7 | 23 | 10.9 | 0.249 | 0.01 | Mpred¦Xi |  | 3.0658 | 0.249 |  |  |  |  | 2.8 | 0.249 | 3.0658 | [18 empty] | 2.8
UUS | 2.5 | 2.8285 | -111.819 | 42.284 | 7 | 1976 | 3 | 10 | 20 | 37 | 13.7 | 0.249 | 0.01 | Mpred¦Xi |  | 2.8285 | 0.249 |  |  |  |  | 2.5 | 0.249 | 2.8285 | [18 empty] | 2.5
UUS | 2.5 | 2.8285 | -112.468 | 42.127 | 0 | 1976 | 3 | 21 | 8 | 55 | 41.9 | 0.249 | 0.01 | Mpred¦Xi |  | 2.8285 | 0.249 |  |  |  |  | 2.5 | 0.249 | 2.8285 | [18 empty] | 2.5
UUS | 3.3 | 3.4613 | -112.622 | 42.097 | 1 | 1976 | 3 | 22 | 9 | 18 | 45.3 | 0.249 | 0.01 | Mpred¦Xi |  | 3.4613 | 0.249 |  |  |  |  | 3.3 | 0.249 | 3.4613 | [18 empty] | 3.3
UUS | 2.5 | 2.8285 | -112.516 | 42.024 | 3 | 1976 | 3 | 24 | 2 | 29 | 6.5 | 0.249 | 0.01 | Mpred¦Xi |  | 2.8285 | 0.249 |  |  |  |  | 2.5 | 0.249 | 2.8285 | [18 empty] | 2.5
UUS | 2.5 | 2.8285 | -112.544 | 42.036 | 3 | 1976 | 4 | 5 | 13 | 49 | 11 | 0.249 | 0.01 | Mpred¦Xi |  | 2.8285 | 0.249 |  |  |  |  | 2.5 | 0.249 | 2.8285 | [18 empty] | 2.5
UUS | 2.5 | 2.8285 | -111.972 | 38.895 | 7 | 1976 | 6 | 13 | 17 | 2 | 32.3 | 0.249 | 0.01 | Mpred¦Xi |  | 2.8285 | 0.249 |  |  |  |  | 2.5 | 0.249 | 2.8285 | [18 empty] | 2.5
UUS | 3.6 | 3.6986 | -112.485 | 42.117 | 6 | 1976 | 6 | 14 | 9 | 37 | 57.8 | 0.229 | 0.01 | Mpred¦Xi |  | 3.6986 | 0.229 | 3.6 | W | 0.229 | 3.6986 | [22 empty] | 3.6 | W
UUS | 2.8 | 3.0658 | -112.43 | 41.895 | 7 | 1976 | 6 | 15 | 2 | 8 | 10.8 | 0.229 | 0.01 | Mpred¦Xi |  | 3.0658 | 0.229 | 2.8 | W | 0.229 | 3.0658 | [22 empty] | 2.8 | W
UUS | 2.5 | 2.8285 | -112.466 | 42.119 | 2 | 1976 | 6 | 19 | 19 | 38 | 37.9 | 0.249 | 0.01 | Mpred¦Xi |  | 2.8285 | 0.249 |  |  |  |  | 2.5 | 0.249 | 2.8285 | [18 empty] | 2.5
UUS | 2.8 | 3.0658 | -112.058 | 38.854 | 7 | 1976 | 6 | 30 | 6 | 20 | 7.9 | 0.249 | 0.01 | Mpred¦Xi |  | 3.0658 | 0.249 |  |  |  |  | 2.8 | 0.249 | 3.0658 | [18 empty] | 2.8
UUS | 2.7 | 2.9867 | -112.624 | 42.163 | 4 | 1976 | 7 | 11 | 12 | 42 | 55.3 | 0.249 | 0.01 | Mpred¦Xi |  | 2.9867 | 0.249 |  |  |  |  | 2.7 | 0.249 | 2.9867 | [18 empty] | 2.7
UUS | 2.6 | 2.9076 | -112.612 | 42.154 | 4 | 1976 | 7 | 11 | 13 | 16 | 48.9 | 0.249 | 0.01 | Mpred¦Xi |  | 2.9076 | 0.249 |  |  |  |  | 2.6 | 0.249 | 2.9076 | [18 empty] | 2.6
UUS | 2.6 | 2.9076 | -112.067 | 41.63 | 2 | 1976 | 7 | 11 | 14 | 24 | 16.4 | 0.249 | 0.01 | Mpred¦Xi |  | 2.9076 | 0.249 |  |  |  |  | 2.6 | 0.249 | 2.9076 | [18 empty] | 2.6
UUS | 2.5 | 2.8285 | -112.609 | 42.171 | 5 | 1976 | 7 | 11 | 17 | 27 | 39.8 | 0.249 | 0.01 | Mpred¦Xi |  | 2.8285 | 0.249 |  |  |  |  | 2.5 | 0.249 | 2.8285 | [18 empty] | 2.5
UUS | 2.9 | 3.1449 | -112.643 | 42.193 | 5 | 1976 | 7 | 12 | 16 | 44 | 37.7 | 0.229 | 0.01 | Mpred¦Xi |  | 3.1449 | 0.229 | 2.9 | W | 0.229 | 3.1449 | [12 empty] | 2.9MLAEC | [9 empty] | 2.9 | W
UUS | 2.7 | 2.9867 | -112.502 | 42.172 | 5 | 1976 | 7 | 12 | 20 | 32 | 42 | 0.229 | 0.01 | Mpred¦Xi |  | 2.9867 | 0.229 | 2.7 | W | 0.229 | 2.9867 | [22 empty] | 2.7 | W
UUS | 2.6 | 2.9076 | -112.624 | 42.105 | 4 | 1976 | 7 | 21 | 0 | 33 | 29.6 | 0.249 | 0.01 | Mpred¦Xi |  | 2.9076 | 0.249 |  |  |  |  | 2.6 | 0.249 | 2.9076 | [18 empty] | 2.6
UUS | 3 | 3.224 | -112.629 | 42.103 | 2 | 1976 | 7 | 21 | 1 | 1 | 6 | 0.249 | 0.01 | Mpred¦Xi |  | 3.224 | 0.249 |  |  |  |  | 3 | 0.249 | 3.224 | [18 empty] | 3
UUS | 3.1 | 3.3031 | -110.302 | 40.747 | 7 | 1976 | 7 | 30 | 22 | 19 | 0.2 | 0.249 | 0.01 | Mpred¦Xi |  | 3.3031 | 0.249 |  |  |  |  | 3.1 | 0.249 | 3.3031 | [18 empty] | 3.1
UUS | 2.7 | 2.9867 | -112.451 | 38.089 | 7 | 1976 | 8 | 3 | 10 | 34 | 32 | 0.249 | 0.01 | Mpred¦Xi |  | 2.9867 | 0.249 |  |  |  |  | 2.7 | 0.249 | 2.9867 | [18 empty] | 2.7
UUS | 3.1 | 3.3031 | -112.18 | 38.421 | 7 | 1976 | 8 | 13 | 10 | 30 | 21.1 | 0.249 | 0.01 | Mpred¦Xi |  | 3.3031 | 0.249 |  |  |  |  | 3.1 | 0.249 | 3.3031 | [18 empty] | 3.1
UUS | 2.5 | 2.8285 | -112.424 | 38.694 | 7 | 1976 | 9 | 5 | 9 | 4 | 15.1 | 0.249 | 0.01 | Mpred¦Xi |  | 2.8285 | 0.249 |  |  |  |  | 2.5 | 0.249 | 2.8285 | [18 empty] | 2.5
UUS | 2.5 | 2.9807 | -111.634 | 39.067 | 7 | 1976 | 10 | 6 | 11 | 15 | 5.2 | 0.16298 | 0.01 | Mpred¦Xvar | 0.026562 | 2.9807 | 0.16298 | 2.5 | W | 0.229 | 2.8285 |  |  |  | 3 | 0.232 | 3.137 | [6 empty] | 3.0MLGS |  |  |  | 3 | [5 empty] | 2.5 | W
UUS | 2.5 | 2.8285 | -112.467 | 42.104 | 2 | 1976 | 10 | 25 | 5 | 42 | 19 | 0.249 | 0.01 | Mpred¦Xi |  | 2.8285 | 0.249 |  |  |  |  | 2.5 | 0.249 | 2.8285 | [18 empty] | 2.5
UUS | 2.6 | 2.9076 | -112.703 | 37.875 | 7 | 1976 | 10 | 25 | 21 | 51 | 30.25 | 0.249 | 0.01 | Mpred¦Xi |  | 2.9076 | 0.249 |  |  |  |  | 2.6 | 0.249 | 2.9076 | [18 empty] | 2.6
UUS | 3.3 | 3.4613 | -112.694 | 41.822 | 7 | 1976 | 11 | 5 | 1 | 15 | 7.1 | 0.229 | 0.01 | Mpred¦Xi |  | 3.4613 | 0.229 | 3.3 | W | 0.229 | 3.4613 | [22 empty] | 3.3 | W
UUS | 4 | 4.015 | -112.698 | 41.81 | 7 | 1976 | 11 | 5 | 2 | 48 | 55.6 | 0.229 | 0.01 | Mpred¦Xi |  | 4.015 | 0.229 | 4 | W | 0.229 | 4.015 | [22 empty] | 4 | W
UUS | 3.4 | 3.5404 | -112.696 | 41.816 | 7 | 1976 | 11 | 5 | 5 | 54 | 0.9 | 0.229 | 0.01 | Mpred¦Xi |  | 3.5404 | 0.229 | 3.4 | W | 0.229 | 3.5404 | [12 empty] | 2.8MLERD | [9 empty] | 3.4 | W
UUS | 2.8 | 3.0658 | -112.698 | 41.814 | 7 | 1976 | 11 | 5 | 10 | 58 | 3.6 | 0.229 | 0.01 | Mpred¦Xi |  | 3.0658 | 0.229 | 2.8 | W | 0.229 | 3.0658 | [22 empty] | 2.8 | W
UUS | 2.8 | 3.0658 | -112.715 | 41.813 | 7 | 1976 | 11 | 6 | 3 | 16 | 27 | 0.229 | 0.01 | Mpred¦Xi |  | 3.0658 | 0.229 | 2.8 | W | 0.229 | 3.0658 | [22 empty] | 2.8 | W
UUS | 2.8 | 3.0658 | -111.307 | 39.469 | 7 | 1976 | 11 | 6 | 19 | 58 | 46.1 | 0.229 | 0.01 | Mpred¦Xi |  | 3.0658 | 0.229 | 2.8 | W | 0.229 | 3.0658 | [22 empty] | 2.8 | W
UUS | 2.5 | 2.8285 | -111.354 | 38.659 | 7 | 1976 | 11 | 19 | 22 | 9 | 26.2 | 0.249 | 0.01 | Mpred¦Xi |  | 2.8285 | 0.249 |  |  |  |  | 2.5 | 0.249 | 2.8285 | [18 empty] | 2.5
UUS | 2.5 | 2.8285 | -110.247 | 40.727 | 7 | 1976 | 11 | 19 | 23 | 44 | 43.6 | 0.249 | 0.01 | Mpred¦Xi |  | 2.8285 | 0.249 |  |  |  |  | 2.5 | 0.249 | 2.8285 | [18 empty] | 2.5
UUS | 2.9 | 3.1449 | -112.365 | 41.913 | 7 | 1976 | 12 | 3 | 2 | 5 | 38.5 | 0.249 | 0.01 | Mpred¦Xi |  | 3.1449 | 0.249 |  |  |  |  | 2.9 | 0.249 | 3.1449 | [18 empty] | 2.9
UUS | 2.6 | 2.9076 | -111.787 | 41.497 | 7 | 1976 | 12 | 3 | 15 | 5 | 59.7 | 0.249 | 0.01 | Mpred¦Xi |  | 2.9076 | 0.249 |  |  |  |  | 2.6 | 0.249 | 2.9076 | [18 empty] | 2.6
UUS | 2.5 | 2.8285 | -111.174 | 38.354 | 7 | 1976 | 12 | 28 | 21 | 34 | 47.06 | 0.249 | 0.01 | Mpred¦Xi |  | 2.8285 | 0.249 |  |  |  |  | 2.5 | 0.249 | 2.8285 | [18 empty] | 2.5
UUS | 2.7 | 2.9867 | -112.2 | 38.306 | 7 | 1976 | 12 | 30 | 21 | 54 | 13 | 0.249 | 0.01 | Mpred¦Xi |  | 2.9867 | 0.249 |  |  |  |  | 2.7 | 0.249 | 2.9867 | [18 empty] | 2.7
UUS | 2.5 | 2.8285 | -112.368 | 41.922 | 3 | 1977 | 2 | 3 | 15 | 25 | 47.2 | 0.249 | 0.01 | Mpred¦Xi |  | 2.8285 | 0.249 |  |  |  |  | 2.5 | 0.249 | 2.8285 | [18 empty] | 2.5
UUS | 2.5 | 2.8285 | -112.397 | 37.889 | 7 | 1977 | 7 | 9 | 2 | 7 | 11.9 | 0.249 | 0.01 | Mpred¦Xi |  | 2.8285 | 0.249 |  |  |  |  | 2.5 | 0.249 | 2.8285 | [18 empty] | 2.5
UUS | 2.6 | 2.9076 | -110.922 | 36.788 | 7 | 1977 | 8 | 12 | 4 | 17 | 52.3 | 0.249 | 0.01 | Mpred¦Xi |  | 2.9076 | 0.249 |  |  |  |  | 2.6 | 0.249 | 2.9076 | [18 empty] | 2.6
UUS | 2.7 | 2.9867 | -111.87 | 42.489 | 7 | 1977 | 8 | 19 | 6 | 2 | 9.5 | 0.249 | 0.01 | Mpred¦Xi |  | 2.9867 | 0.249 |  |  |  |  | 2.7 | 0.249 | 2.9867 | [18 empty] | 2.7
UUS | 2.5 | 2.8285 | -112.791 | 41.755 | 4 | 1977 | 9 | 10 | 16 | 6 | 6.6 | 0.249 | 0.01 | Mpred¦Xi |  | 2.8285 | 0.249 |  |  |  |  | 2.5 | 0.249 | 2.8285 | [18 empty] | 2.5
UUS | 2.7 | 2.9867 | -111.538 | 37.115 | 6 | 1977 | 9 | 21 | 20 | 57 | 57.5 | 0.249 | 0.01 | Mpred¦Xi |  | 2.9867 | 0.249 |  |  |  |  | 2.7 | 0.249 | 2.9867 | [18 empty] | 2.7
UUS | 4.5 | 4.6841 | -110.484 | 40.458 | 7 | 1977 | 9 | 30 | 10 | 19 | 21 | 0.14265 | 0.01 | Mpred¦Xvar | 0.02035 | 4.6841 | 0.14265 | 4.5 | W | 0.229 | 4.4105 |  |  |  | 5.1 | 0.232 | 4.7981 | 5 | 0.401 | 4.749 | 4.9 | 0.295 | 4.9538 | 5.1MLGS | 5 |  |  | 5.1 | 4.9 |  |  |  |  | 4.5 | W | 6 | SC93 | 20000 | SC93
UUS | 3.02 | 3.2398 | -110.546 | 40.44 | 7 | 1977 | 9 | 30 | 11 | 56 | 29.6 | 0.229 | 0.01 | Mpred¦Xi |  | 3.2398 | 0.229 | 3.02 | W | 0.229 | 3.2398 | [12 empty] | 3.00MLCDL | [9 empty] | 3.02 | W | [5 empty] | Note: MLCDL=ML UU (cited from Carver et al. (1983)
UUS | 3.6 | 3.6986 | -110.506 | 40.457 | 7 | 1977 | 9 | 30 | 12 | 56 | 2.1 | 0.229 | 0.01 | Mpred¦Xi |  | 3.6986 | 0.229 | 3.6 | W | 0.229 | 3.6986 | [12 empty] | 3.60MLCDL | [9 empty] | 3.6 | W | [5 empty] | Note: MLCDL=ML UU (cited from Carver et al. (1983)
UUS | 2.95 | 3.083 | -110.464 | 40.512 | 7 | 1977 | 10 | 2 | 1 | 45 | 56.8 | 0.16298 | 0.01 | Mpred¦Xvar | 0.026562 | 3.083 | 0.16298 | 2.95 | W | 0.229 | 3.1845 |  |  |  | 2.8 | 0.232 | 2.9788 | [6 empty] | 2.8MLGS |  |  | 3.00MLCDL | 2.8 | [5 empty] | 2.95 | W | [5 empty] | Note: MLCDL=ML UU (cited from Carver et al. (1983)
UUS | 3.3 | 3.3403 | -110.488 | 40.493 | 6 | 1977 | 10 | 2 | 7 | 15 | 15.9 | 0.16298 | 0.01 | Mpred¦Xvar | 0.026562 | 3.3403 | 0.16298 | 3.3 | W | 0.229 | 3.4613 |  |  |  | 3.1 | 0.232 | 3.2161 | [6 empty] | 3.1MLGS |  |  | 3.30MLCDL | 3.1 | [5 empty] | 3.3 | W | [5 empty] | Note: MLCDL=ML UU (cited from Carver et al. (1983)
UUS | 2.91 | 3.1528 | -110.471 | 40.495 | 7 | 1977 | 10 | 4 | 19 | 13 | 32.8 | 0.229 | 0.01 | Mpred¦Xi |  | 3.1528 | 0.229 | 2.91 | W | 0.229 | 3.1528 | [12 empty] | 2.90MLCDL | [9 empty] | 2.91 | W | [5 empty] | Note: MLCDL=ML UU (cited from Carver et al. (1983)
UUS | 2.95 | 3.083 | -110.484 | 40.485 | 7 | 1977 | 10 | 6 | 9 | 38 | 44.1 | 0.16298 | 0.01 | Mpred¦Xvar | 0.026562 | 3.083 | 0.16298 | 2.95 | W | 0.229 | 3.1845 |  |  |  | 2.8 | 0.232 | 2.9788 | [6 empty] | 2.8MLGS |  |  | 2.90MLCDL | 2.8 | [5 empty] | 2.95 | W | [5 empty] | Note: MLCDL=ML UU (cited from Carver et al. (1983)
UUS | 4.04 | 4.4233 | -110.484 | 40.486 | 7 | 1977 | 10 | 11 | 7 | 56 | 6.1 | 0.14265 | 0.01 | Mpred¦Xvar | 0.02035 | 4.4233 | 0.14265 | 4.04 | W | 0.229 | 4.0466 |  |  |  | 4.7 | 0.232 | 4.4817 | 4.8 | 0.401 | 4.4806 | 4.9 | 0.295 | 4.9538 | 4.7MLGS | 4.8 |  | 4.00MLCDL | 4.7 | 4.9 |  |  |  |  | 4.04 | W | [5 empty] | Note: MLCDL=ML UU (cited from Carver et al. (1983)
SRA | 3.6 | 3.5776 | -110.49 | 40.54 | 5 | 1977 | 10 | 11 | 8 | 37 | 53.4 | 0.16298 | 0.01 | Mpred¦Xvar | 0.026562 | 3.5776 | 0.16298 | 3.6 | W | 0.229 | 3.6986 |  |  |  | 3.4 | 0.232 | 3.4534 | [6 empty] | 3.60MLCDL | 0 | 0 | 3.4MLGS | 3.4 |  | 478 |  |  |  | 3.6 | W | [5 empty] | Note: MLCDL=ML UU (cited from Carver et al. (1983)
UUS | 2.94 | 3.1765 | -110.483 | 40.49 | 7 | 1977 | 10 | 11 | 17 | 16 | 39.2 | 0.229 | 0.01 | Mpred¦Xi |  | 3.1765 | 0.229 | 2.94 | W | 0.229 | 3.1765 | [12 empty] | 2.90MLCDL | [9 empty] | 2.94 | W | [5 empty] | Note: MLCDL=ML UU (cited from Carver et al. (1983)
UUS | 3.38 | 3.5246 | -110.5 | 40.467 | 7 | 1977 | 10 | 16 | 19 | 15 | 39.3 | 0.229 | 0.01 | Mpred¦Xi |  | 3.5246 | 0.229 | 3.38 | W | 0.229 | 3.5246 | [12 empty] | 3.40MLCDL | [9 empty] | 3.38 | W | [5 empty] | Note: MLCDL=ML UU (cited from Carver et al. (1983)
UUS | 2.5 | 2.8285 | -112.296 | 38.263 | 7 | 1977 | 11 | 24 | 0 | 0 | 58.3 | 0.249 | 0.01 | Mpred¦Xi |  | 2.8285 | 0.249 |  |  |  |  | 2.5 | 0.249 | 2.8285 | [18 empty] | 2.5
UUS | 2.7 | 2.9867 | -111.706 | 41.352 | 6 | 1977 | 11 | 28 | 2 | 23 | 11.2 | 0.229 | 0.01 | Mpred¦Xi |  | 2.9867 | 0.229 | 2.7 | W | 0.229 | 2.9867 | [22 empty] | 2.7 | W
UUS | 3 | 3.224 | -110.987 | 36.82 | 7 | 1977 | 11 | 29 | 21 | 31 | 23.4 | 0.249 | 0.01 | Mpred¦Xi |  | 3.224 | 0.249 |  |  |  |  | 3 | 0.249 | 3.224 | [18 empty] | 3
UUS | 2.6 | 2.9076 | -112.518 | 37.779 | 7 | 1977 | 12 | 27 | 19 | 28 | 56.2 | 0.249 | 0.01 | Mpred¦Xi |  | 2.9076 | 0.249 |  |  |  |  | 2.6 | 0.249 | 2.9076 | [18 empty] | 2.6
SRA | 3.3 | 3.3743 | -109.7 | 42.5 | 30 | 1978 | 2 | 7 | 5 | 3 | 10.4 | 0.232 | 0.01 | Mpred¦Xi |  | 3.3743 | 0.232 | [7 empty] | 3.3 | 0.232 | 3.3743 | [6 empty] | 3.30ML GS | 0 | 0 | 0 | 3.3 |  | 460
UUS | 3.5 | 3.6195 | -112.843 | 38.333 | 1 | 1978 | 2 | 24 | 19 | 49 | 48.8 | 0.229 | 0.01 | Mpred¦Xi |  | 3.6195 | 0.229 | 3.5 | W | 0.229 | 3.6195 | [22 empty] | 3.5 | W
UUS | 2.7 | 2.9867 | -112.203 | 40.744 | 10 | 1978 | 2 | 28 | 0 | 20 | 6.5 | 0.229 | 0.01 | Mpred¦Xi |  | 2.9867 | 0.229 | 2.7 | W | 0.229 | 2.9867 | [22 empty] | 2.7 | W
UUS | 2.5 | 2.8285 | -111.592 | 41.107 | 11 | 1978 | 3 | 1 | 23 | 5 | 2.4 | 0.249 | 0.01 | Mpred¦Xi |  | 2.8285 | 0.249 |  |  |  |  | 2.5 | 0.249 | 2.8285 | [18 empty] | 2.5
UUS | 3.2 | 3.3822 | -112.088 | 40.764 | 8 | 1978 | 3 | 9 | 6 | 30 | 51.9 | 0.229 | 0.01 | Mpred¦Xi |  | 3.3822 | 0.229 | 3.2 | W | 0.229 | 3.3822 | [22 empty] | 3.2 | W
UUS | 2.5 | 2.8285 | -112.088 | 40.762 | 7 | 1978 | 3 | 9 | 6 | 46 | 20 | 0.229 | 0.01 | Mpred¦Xi |  | 2.8285 | 0.229 | 2.5 | W | 0.229 | 2.8285 | [22 empty] | 2.5 | W
UUS | 2.7 | 2.9867 | -112.091 | 40.755 | 8 | 1978 | 3 | 13 | 13 | 35 | 43.7 | 0.229 | 0.01 | Mpred¦Xi |  | 2.9867 | 0.229 | 2.7 | W | 0.229 | 2.9867 | [22 empty] | 2.7 | W
UUS | 2.7 | 2.9867 | -112.055 | 40.722 | 6 | 1978 | 6 | 3 | 8 | 42 | 45.8 | 0.229 | 0.01 | Mpred¦Xi |  | 2.9867 | 0.229 | 2.7 | W | 0.229 | 2.9867 | [22 empty] | 2.7 | W
UUS | 2.5 | 2.8285 | -112.725 | 41.853 | 6 | 1978 | 6 | 6 | 2 | 26 | 20.8 | 0.229 | 0.01 | Mpred¦Xi |  | 2.8285 | 0.229 | 2.5 | W | 0.229 | 2.8285 | [22 empty] | 2.5 | W
UUS | 2.8 | 3.0658 | -111.494 | 41.695 | 7 | 1978 | 6 | 23 | 4 | 54 | 29.5 | 0.249 | 0.01 | Mpred¦Xi |  | 3.0658 | 0.249 |  |  |  |  | 2.8 | 0.249 | 3.0658 | [18 empty] | 2.8
UUS | 3.1 | 3.3031 | -112.131 | 41.849 | 4 | 1978 | 7 | 29 | 14 | 4 | 3.4 | 0.229 | 0.01 | Mpred¦Xi |  | 3.3031 | 0.229 | 3.1 | W | 0.229 | 3.3031 | [22 empty] | 3.1 | W
UUS | 2.8 | 3.0658 | -112.324 | 38.216 | 7 | 1978 | 8 | 3 | 11 | 53 | 28 | 0.249 | 0.01 | Mpred¦Xi |  | 3.0658 | 0.249 |  |  |  |  | 2.8 | 0.249 | 3.0658 | [18 empty] | 2.8
UUS | 3 | 3.224 | -112.49 | 38.029 | 7 | 1978 | 8 | 30 | 15 | 34 | 38.9 | 0.249 | 0.01 | Mpred¦Xi |  | 3.224 | 0.249 |  |  |  |  | 3 | 0.249 | 3.224 | [18 empty] | 3
UUS | 2.5 | 2.8636 | -112.33 | 42.15 | 3 | 1978 | 9 | 28 | 8 | 58 | 20.4 | 0.16298 | 0.01 | Mpred¦Xvar | 0.026562 | 2.8636 | 0.16298 | 2.5 | W | 0.229 | 2.8285 |  |  |  | 2.7 | 0.232 | 2.8997 | [6 empty] | 2.7MLGS |  |  |  | 2.7 | [5 empty] | 2.5 | W
UUS | 2.5 | 2.8285 | -112.357 | 38.189 | 3 | 1978 | 10 | 5 | 8 | 24 | 37.5 | 0.249 | 0.01 | Mpred¦Xi |  | 2.8285 | 0.249 |  |  |  |  | 2.5 | 0.249 | 2.8285 | [18 empty] | 2.5
UUS | 2.5 | 2.8285 | -112.364 | 38.176 | 7 | 1978 | 10 | 8 | 9 | 14 | 39.2 | 0.249 | 0.01 | Mpred¦Xi |  | 2.8285 | 0.249 |  |  |  |  | 2.5 | 0.249 | 2.8285 | [18 empty] | 2.5
UUS | 2.8 | 3.0658 | -112.33 | 38.192 | 1 | 1978 | 10 | 14 | 7 | 58 | 9 | 0.229 | 0.01 | Mpred¦Xi |  | 3.0658 | 0.229 | 2.8 | W | 0.229 | 3.0658 | [22 empty] | 2.8 | W
UUS | 3.1 | 3.3031 | -112.479 | 38.088 | 7 | 1978 | 11 | 16 | 8 | 18 | 57.3 | 0.249 | 0.01 | Mpred¦Xi |  | 3.3031 | 0.249 |  |  |  |  | 3.1 | 0.249 | 3.3031 | [18 empty] | 3.1
UUS | 2.6 | 2.9076 | -112.547 | 38.032 | 7 | 1978 | 11 | 27 | 4 | 36 | 6.1 | 0.249 | 0.01 | Mpred¦Xi |  | 2.9076 | 0.249 |  |  |  |  | 2.6 | 0.249 | 2.9076 | [18 empty] | 2.6
UUS | 3.4 | 3.5404 | -112.5 | 42.118 | 4 | 1978 | 11 | 30 | 11 | 55 | 9.6 | 0.229 | 0.01 | Mpred¦Xi |  | 3.5404 | 0.229 | 3.4 | W | 0.229 | 3.5404 | [22 empty] | 3.4 | W
UUS | 2.8 | 3.0658 | -112.479 | 42.111 | 6 | 1978 | 12 | 2 | 2 | 30 | 37.4 | 0.229 | 0.01 | Mpred¦Xi |  | 3.0658 | 0.229 | 2.8 | W | 0.229 | 3.0658 | [22 empty] | 2.8 | W
UUS | 3.8 | 3.8568 | -112.495 | 42.108 | 3 | 1978 | 12 | 5 | 11 | 24 | 57.5 | 0.229 | 0.01 | Mpred¦Xi |  | 3.8568 | 0.229 | 3.8 | W | 0.229 | 3.8568 | [22 empty] | 3.8 | W
UUS | 3 | 3.224 | -112.495 | 42.106 | 2 | 1978 | 12 | 5 | 11 | 56 | 27.9 | 0.229 | 0.01 | Mpred¦Xi |  | 3.224 | 0.229 | 3 | W | 0.229 | 3.224 | [22 empty] | 3 | W
UUS | 2.6 | 2.9076 | -112.531 | 38.601 | 3 | 1978 | 12 | 8 | 3 | 29 | 13.7 | 0.249 | 0.01 | Mpred¦Xi |  | 2.9076 | 0.249 |  |  |  |  | 2.6 | 0.249 | 2.9076 | [18 empty] | 2.6
UUS | 2.5 | 2.8285 | -112.528 | 38.669 | 3 | 1978 | 12 | 8 | 6 | 28 | 24.9 | 0.249 | 0.01 | Mpred¦Xi |  | 2.8285 | 0.249 |  |  |  |  | 2.5 | 0.249 | 2.8285 | [18 empty] | 2.5
UUS | 2.7 | 2.9867 | -112.519 | 38.652 | 4 | 1978 | 12 | 8 | 8 | 9 | 13.7 | 0.249 | 0.01 | Mpred¦Xi |  | 2.9867 | 0.249 |  |  |  |  | 2.7 | 0.249 | 2.9867 | [18 empty] | 2.7
UUS | 3.3 | 3.4613 | -112.522 | 38.656 | 4 | 1978 | 12 | 9 | 14 | 59 | 48.4 | 0.229 | 0.01 | Mpred¦Xi |  | 3.4613 | 0.229 | 3.3 | W | 0.229 | 3.4613 | [22 empty] | 3.3 | W
UUS | 3.3 | 3.4613 | -112.518 | 38.647 | 5 | 1978 | 12 | 9 | 23 | 49 | 8 | 0.229 | 0.01 | Mpred¦Xi |  | 3.4613 | 0.229 | 3.3 | W | 0.229 | 3.4613 | [22 empty] | 3.3 | W
UUS | 2.5 | 2.8285 | -112.518 | 38.658 | 8 | 1978 | 12 | 10 | 4 | 3 | 21.8 | 0.249 | 0.01 | Mpred¦Xi |  | 2.8285 | 0.249 |  |  |  |  | 2.5 | 0.249 | 2.8285 | [18 empty] | 2.5
UUS | 2.5 | 2.8285 | -112.508 | 38.628 | 1 | 1978 | 12 | 10 | 4 | 28 | 32.5 | 0.249 | 0.01 | Mpred¦Xi |  | 2.8285 | 0.249 |  |  |  |  | 2.5 | 0.249 | 2.8285 | [18 empty] | 2.5
UUS | 2.7 | 2.9867 | -111.565 | 40.812 | 6 | 1978 | 12 | 10 | 14 | 59 | 7.2 | 0.229 | 0.01 | Mpred¦Xi |  | 2.9867 | 0.229 | 2.7 | W | 0.229 | 2.9867 | [22 empty] | 2.7 | W
UUS | 2.7 | 2.9867 | -111.981 | 39.286 | 7 | 1978 | 12 | 16 | 1 | 10 | 55.9 | 0.249 | 0.01 | Mpred¦Xi |  | 2.9867 | 0.249 |  |  |  |  | 2.7 | 0.249 | 2.9867 | [18 empty] | 2.7
UUS | 2.8 | 3.0658 | -112.919 | 37.579 | 7 | 1978 | 12 | 18 | 10 | 9 | 14.9 | 0.249 | 0.01 | Mpred¦Xi |  | 3.0658 | 0.249 |  |  |  |  | 2.8 | 0.249 | 3.0658 | [18 empty] | 2.8
UUS | 3.9 | 3.9359 | -112.496 | 42.117 | 5 | 1978 | 12 | 20 | 13 | 46 | 22.6 | 0.229 | 0.01 | Mpred¦Xi |  | 3.9359 | 0.229 | 3.9 | W | 0.229 | 3.9359 | [22 empty] | 3.9 | W
UUS | 2.8 | 3.0658 | -112.505 | 42.108 | 6 | 1978 | 12 | 20 | 15 | 44 | 31.8 | 0.249 | 0.01 | Mpred¦Xi |  | 3.0658 | 0.249 |  |  |  |  | 2.8 | 0.249 | 3.0658 | [18 empty] | 2.8
UUS | 3.2 | 3.4564 | -113.168 | 37.739 | 0 | 1979 | 1 | 12 | 9 | 28 | 59.5 | 0.16298 | 0.01 | Mpred¦Xvar | 0.026562 | 3.4564 | 0.16298 | 3.2 | W | 0.229 | 3.3822 |  |  |  | 3.5 | 0.232 | 3.5325 | [6 empty] | 3.5MLGS |  |  |  | 3.5 | [5 empty] | 3.2 | W
UUS | 2.6 | 2.9076 | -110.588 | 39.506 | 7 | 1979 | 1 | 13 | 1 | 24 | 8.1 | 0.249 | 0.01 | Mpred¦Xi |  | 2.9076 | 0.249 |  |  |  |  | 2.6 | 0.249 | 2.9076 | [18 empty] | 2.6
UUS | 3.2 | 3.3822 | -111.47 | 39.091 | 7 | 1979 | 1 | 14 | 6 | 30 | 35.7 | 0.249 | 0.01 | Mpred¦Xi |  | 3.3822 | 0.249 |  |  |  |  | 3.2 | 0.249 | 3.3822 | [18 empty] | 3.2
UUS | 2.5 | 2.8285 | -110.376 | 39.041 | 7 | 1979 | 2 | 4 | 3 | 21 | 55.4 | 0.249 | 0.01 | Mpred¦Xi |  | 2.8285 | 0.249 |  |  |  |  | 2.5 | 0.249 | 2.8285 | [18 empty] | 2.5
UUS | 2.5 | 2.8285 | -112.668 | 41.911 | 1 | 1979 | 2 | 8 | 10 | 27 | 12.9 | 0.249 | 0.01 | Mpred¦Xi |  | 2.8285 | 0.249 |  |  |  |  | 2.5 | 0.249 | 2.8285 | [18 empty] | 2.5
UUS | 2.8 | 3.0658 | -111.549 | 39.572 | 7 | 1979 | 2 | 20 | 21 | 52 | 37.5 | 0.249 | 0.01 | Mpred¦Xi |  | 3.0658 | 0.249 |  |  |  |  | 2.8 | 0.249 | 3.0658 | [18 empty] | 2.8
UUS | 3.8 | 3.6968 | -111.148 | 41.717 | 90 | 1979 | 2 | 24 | 12 | 43 | 41.2 | 0.16298 | 0.01 | Mpred¦Xvar | 0.026562 | 3.6968 | 0.16298 | 3.8 | W | 0.229 | 3.8568 |  |  |  | 3.5 | 0.232 | 3.5325 | [6 empty] | 3.50ML GS |  |  |  | 3.5 | [5 empty] | 3.8 | W
UUS | 4.1 | 3.6608 | -108.859 | 40.044 | 7 | 1979 | 3 | 19 | 14 | 59 | 30.2 | 0.16298 | 0.01 | Mpred¦Xvar | 0.026562 | 3.6608 | 0.16298 | 4.1 | W | 0.229 | 4.0941 |  |  |  | 3.1 | 0.232 | 3.2161 | [6 empty] | 3.10ML GS |  |  | 3.1UKGS | 3.1 | [5 empty] | 4.1 | W | [5 empty] | UU ML is from PCU.
UUS | 2.9 | 3.1449 | -111.61 | 42.475 | 7 | 1979 | 3 | 23 | 3 | 34 | 48 | 0.249 | 0.01 | Mpred¦Xi |  | 3.1449 | 0.249 |  |  |  |  | 2.9 | 0.249 | 3.1449 | [18 empty] | 2.9
UUS | 2.7 | 2.9867 | -113.293 | 41.332 | 7 | 1979 | 3 | 25 | 19 | 0 | 37.7 | 0.229 | 0.01 | Mpred¦Xi |  | 2.9867 | 0.229 | 2.7 | W | 0.229 | 2.9867 | [22 empty] | 2.7 | W
UUS | 2.9 | 3.1449 | -113.379 | 41.384 | 7 | 1979 | 3 | 25 | 19 | 13 | 42.2 | 0.229 | 0.01 | Mpred¦Xi |  | 3.1449 | 0.229 | 2.9 | W | 0.229 | 3.1449 | [22 empty] | 2.9 | W
UUS | 3.2 | 3.3822 | -113.284 | 41.343 | 7 | 1979 | 3 | 25 | 21 | 41 | 55.7 | 0.229 | 0.01 | Mpred¦Xi |  | 3.3822 | 0.229 | 3.2 | W | 0.229 | 3.3822 | [22 empty] | 3.2 | W
SRA | 2.6 | 2.8206 | -108.81 | 40.27 | 2 | 1979 | 3 | 29 | 22 | 7 | 13.3 | 0.232 | 0.01 | Mpred¦Xi |  | 2.8206 | 0.232 | [7 empty] | 2.6 | 0.232 | 2.8206 | [6 empty] | 2.60ML GS | 0 | 0 | 0 | 2.6 |  | 479 | 4
UUS | 2.5 | 2.8285 | -112.901 | 41.704 | 1 | 1979 | 3 | 31 | 9 | 30 | 54.3 | 0.249 | 0.01 | Mpred¦Xi |  | 2.8285 | 0.249 |  |  |  |  | 2.5 | 0.249 | 2.8285 | [18 empty] | 2.5
UUS | 3.5 | 3.6195 | -111.004 | 37.883 | 7 | 1979 | 4 | 11 | 19 | 53 | 58 | 0.229 | 0.01 | Mpred¦Xi |  | 3.6195 | 0.229 | 3.5 | W | 0.229 | 3.6195 | [22 empty] | 3.5 | W
UUS | 3.5 | 3.6195 | -110.973 | 37.886 | 7 | 1979 | 4 | 11 | 20 | 8 | 18.5 | 0.229 | 0.01 | Mpred¦Xi |  | 3.6195 | 0.229 | 3.5 | W | 0.229 | 3.6195 | [22 empty] | 3.5 | W
UUS | 2.5 | 2.8285 | -112.502 | 42.014 | 6 | 1979 | 4 | 13 | 4 | 54 | 45.5 | 0.249 | 0.01 | Mpred¦Xi |  | 2.8285 | 0.249 |  |  |  |  | 2.5 | 0.249 | 2.8285 | [18 empty] | 2.5
UUS | 2.8 | 3.0658 | -110.941 | 37.879 | 7 | 1979 | 4 | 15 | 21 | 34 | 47.6 | 0.249 | 0.01 | Mpred¦Xi |  | 3.0658 | 0.249 |  |  |  |  | 2.8 | 0.249 | 3.0658 | [18 empty] | 2.8
UUS | 2.8 | 3.0658 | -110.953 | 37.895 | 7 | 1979 | 4 | 19 | 3 | 46 | 36.8 | 0.249 | 0.01 | Mpred¦Xi |  | 3.0658 | 0.249 |  |  |  |  | 2.8 | 0.249 | 3.0658 | [18 empty] | 2.8
UUS | 2.9 | 3.1449 | -110.969 | 37.886 | 7 | 1979 | 4 | 25 | 6 | 39 | 22.9 | 0.249 | 0.01 | Mpred¦Xi |  | 3.1449 | 0.249 |  |  |  |  | 2.9 | 0.249 | 3.1449 | [18 empty] | 2.9
UUS | 2.5 | 2.8285 | -110.951 | 37.875 | 7 | 1979 | 4 | 29 | 16 | 38 | 40.1 | 0.249 | 0.01 | Mpred¦Xi |  | 2.8285 | 0.249 |  |  |  |  | 2.5 | 0.249 | 2.8285 | [18 empty] | 2.5
UUS | 3.6 | 3.7367 | -110.982 | 37.884 | 7 | 1979 | 4 | 30 | 2 | 7 | 10 | 0.16974 | 0.01 | Mpred¦Xvar | 0.028812 | 3.7367 | 0.16974 |  |  |  |  | 3.6 | 0.249 | 3.6986 | 3.8 | 0.232 | 3.7698 | [6 empty] | 3.8MLGS |  |  |  | 3.8 |  |  |  |  | 3.6
UUS | 2.5 | 2.8285 | -112.546 | 42 | 2 | 1979 | 5 | 14 | 23 | 15 | 42 | 0.249 | 0.01 | Mpred¦Xi |  | 2.8285 | 0.249 |  |  |  |  | 2.5 | 0.249 | 2.8285 | [18 empty] | 2.5
UUS | 2.6 | 2.9076 | -112.552 | 41.996 | 1 | 1979 | 5 | 14 | 23 | 21 | 6.4 | 0.249 | 0.01 | Mpred¦Xi |  | 2.9076 | 0.249 |  |  |  |  | 2.6 | 0.249 | 2.9076 | [18 empty] | 2.6
UUS | 2.9 | 3.1449 | -112.568 | 41.991 | 4 | 1979 | 5 | 15 | 2 | 20 | 22.1 | 0.249 | 0.01 | Mpred¦Xi |  | 3.1449 | 0.249 |  |  |  |  | 2.9 | 0.249 | 3.1449 | [18 empty] | 2.9
UUS | 2.9 | 3.1449 | -112.472 | 38.075 | 7 | 1979 | 5 | 16 | 9 | 26 | 48.6 | 0.249 | 0.01 | Mpred¦Xi |  | 3.1449 | 0.249 |  |  |  |  | 2.9 | 0.249 | 3.1449 | [18 empty] | 2.9
UUS | 2.5 | 2.8285 | -111.901 | 39.9 | 5 | 1979 | 5 | 26 | 9 | 55 | 27 | 0.249 | 0.01 | Mpred¦Xi |  | 2.8285 | 0.249 |  |  |  |  | 2.5 | 0.249 | 2.8285 | [18 empty] | 2.5
UUS | 2.6 | 2.9076 | -111.932 | 39.897 | 1 | 1979 | 5 | 26 | 11 | 9 | 50.8 | 0.249 | 0.01 | Mpred¦Xi |  | 2.9076 | 0.249 |  |  |  |  | 2.6 | 0.249 | 2.9076 | [18 empty] | 2.6
UUS | 2.5 | 2.8285 | -111.285 | 42.484 | 7 | 1979 | 6 | 2 | 9 | 34 | 13.7 | 0.249 | 0.01 | Mpred¦Xi |  | 2.8285 | 0.249 |  |  |  |  | 2.5 | 0.249 | 2.8285 | [18 empty] | 2.5
UUS | 3.3 | 3.4613 | -111.326 | 42.489 | 7 | 1979 | 6 | 3 | 4 | 58 | 25.8 | 0.249 | 0.01 | Mpred¦Xi |  | 3.4613 | 0.249 |  |  |  |  | 3.3 | 0.249 | 3.4613 | [18 empty] | 3.3
UUS | 3.2 | 3.3822 | -111.341 | 42.476 | 7 | 1979 | 6 | 7 | 16 | 36 | 45.3 | 0.249 | 0.01 | Mpred¦Xi |  | 3.3822 | 0.249 |  |  |  |  | 3.2 | 0.249 | 3.3822 | [18 empty] | 3.2
UUS | 2.6 | 2.9076 | -110.859 | 37.847 | 7 | 1979 | 6 | 11 | 9 | 4 | 6.6 | 0.249 | 0.01 | Mpred¦Xi |  | 2.9076 | 0.249 |  |  |  |  | 2.6 | 0.249 | 2.9076 | [18 empty] | 2.6
UUS | 2.8 | 3.0658 | -112.828 | 38.046 | 7 | 1979 | 6 | 12 | 13 | 15 | 34.1 | 0.249 | 0.01 | Mpred¦Xi |  | 3.0658 | 0.249 |  |  |  |  | 2.8 | 0.249 | 3.0658 | [18 empty] | 2.8
UUS | 3 | 3.224 | -110.905 | 37.861 | 7 | 1979 | 6 | 16 | 1 | 8 | 44.7 | 0.249 | 0.01 | Mpred¦Xi |  | 3.224 | 0.249 |  |  |  |  | 3 | 0.249 | 3.224 | [18 empty] | 3
UUS | 3.1 | 3.3031 | -110.95 | 37.901 | 7 | 1979 | 6 | 22 | 20 | 24 | 34.1 | 0.249 | 0.01 | Mpred¦Xi |  | 3.3031 | 0.249 |  |  |  |  | 3.1 | 0.249 | 3.3031 | [18 empty] | 3.1
UUS | 2.7 | 2.9867 | -110.949 | 37.905 | 7 | 1979 | 7 | 2 | 4 | 15 | 53.4 | 0.249 | 0.01 | Mpred¦Xi |  | 2.9867 | 0.249 |  |  |  |  | 2.7 | 0.249 | 2.9867 | [18 empty] | 2.7
UUS | 2.5 | 2.8285 | -112.834 | 41.599 | 10 | 1979 | 7 | 7 | 23 | 55 | 54.6 | 0.249 | 0.01 | Mpred¦Xi |  | 2.8285 | 0.249 |  |  |  |  | 2.5 | 0.249 | 2.8285 | [18 empty] | 2.5
UUS | 3.1 | 3.3031 | -110.592 | 37.592 | 7 | 1979 | 7 | 25 | 23 | 56 | 11.7 | 0.249 | 0.01 | Mpred¦Xi |  | 3.3031 | 0.249 |  |  |  |  | 3.1 | 0.249 | 3.3031 | [18 empty] | 3.1
UUS | 3.6 | 3.6947 | -113.668 | 36.981 | 7 | 1979 | 8 | 5 | 19 | 10 | 21.4 | 0.16298 | 0.01 | Mpred¦Xvar | 0.026562 | 3.6947 | 0.16298 | 3.6 | W | 0.229 | 3.6986 |  |  |  | 3.7 | 0.232 | 3.6907 | [6 empty] | 3.70ML GS |  |  |  | 3.7 | [5 empty] | 3.6 | W
UUS | 2.5 | 2.8285 | -113.918 | 36.805 | 7 | 1979 | 8 | 5 | 19 | 32 | 35.5 | 0.249 | 0.01 | Mpred¦Xi |  | 2.8285 | 0.249 |  |  |  |  | 2.5 | 0.249 | 2.8285 | [18 empty] | 2.5
UUS | 2.5 | 2.8285 | -110.997 | 37.961 | 7 | 1979 | 8 | 16 | 6 | 29 | 42.5 | 0.249 | 0.01 | Mpred¦Xi |  | 2.8285 | 0.249 |  |  |  |  | 2.5 | 0.249 | 2.8285 | [18 empty] | 2.5
UUS | 3.1 | 3.3031 | -112.724 | 37.76 | 7 | 1979 | 8 | 16 | 17 | 33 | 5 | 0.229 | 0.01 | Mpred¦Xi |  | 3.3031 | 0.229 | 3.1 | W | 0.229 | 3.3031 | [22 empty] | 3.1 | W
UUS | 2.5 | 2.8285 | -111.751 | 39.307 | 2 | 1979 | 10 | 5 | 15 | 48 | 6.7 | 0.229 | 0.01 | Mpred¦Xi |  | 2.8285 | 0.229 | 2.5 | W | 0.229 | 2.8285 | [22 empty] | 2.5 | W
UUS | 2.5 | 2.8285 | -111.67 | 39.285 | 10 | 1979 | 10 | 6 | 10 | 12 | 35.3 | 0.229 | 0.01 | Mpred¦Xi |  | 2.8285 | 0.229 | 2.5 | W | 0.229 | 2.8285 | [22 empty] | 2.5 | W
UUS | 3.1 | 3.3031 | -110.933 | 37.891 | 7 | 1979 | 10 | 23 | 4 | 17 | 19.9 | 0.229 | 0.01 | Mpred¦Xi |  | 3.3031 | 0.229 | 3.1 | W | 0.229 | 3.3031 | [22 empty] | 3.1 | W
UUS | 2.6 | 2.9076 | -109.655 | 39.286 | 7 | 1979 | 11 | 15 | 20 | 42 | 30.6 | 0.249 | 0.01 | Mpred¦Xi |  | 2.9076 | 0.249 |  |  |  |  | 2.6 | 0.249 | 2.9076 | [18 empty] | 2.6
UUS | 2.7 | 2.9867 | -112.852 | 36.907 | 7 | 1979 | 11 | 21 | 16 | 50 | 5.1 | 0.249 | 0.01 | Mpred¦Xi |  | 2.9867 | 0.249 |  |  |  |  | 2.7 | 0.249 | 2.9867 | [18 empty] | 2.7
UUS | 2.5 | 2.8285 | -111.524 | 38.561 | 7 | 1979 | 11 | 27 | 20 | 37 | 35.1 | 0.229 | 0.01 | Mpred¦Xi |  | 2.8285 | 0.229 | 2.5 | W | 0.229 | 2.8285 | [22 empty] | 2.5 | W
UUS | 2.7 | 2.9867 | -112.043 | 38.975 | 0 | 1979 | 12 | 16 | 19 | 32 | 45.5 | 0.249 | 0.01 | Mpred¦Xi |  | 2.9867 | 0.249 |  |  |  |  | 2.7 | 0.249 | 2.9867 | [18 empty] | 2.7
UUS | 2.6 | 2.9076 | -111.161 | 42.474 | 7 | 1979 | 12 | 20 | 21 | 45 | 26.4 | 0.249 | 0.01 | Mpred¦Xi |  | 2.9076 | 0.249 |  |  |  |  | 2.6 | 0.249 | 2.9076 | [18 empty] | 2.6
UUS | 2.7 | 2.9867 | -111.67 | 41.673 | 8 | 1980 | 1 | 6 | 21 | 47 | 24.3 | 0.249 | 0.01 | Mpred¦Xi |  | 2.9867 | 0.249 |  |  |  |  | 2.7 | 0.249 | 2.9867 | [18 empty] | 2.7
UUS | 2.5 | 2.8285 | -111.65 | 41.763 | 14 | 1980 | 1 | 10 | 19 | 1 | 8.1 | 0.229 | 0.01 | Mpred¦Xi |  | 2.8285 | 0.229 | 2.5 | W | 0.229 | 2.8285 | [22 empty] | 2.5 | W
UUS | 2.5 | 2.8285 | -112.555 | 42.066 | 7 | 1980 | 1 | 11 | 0 | 58 | 57.4 | 0.229 | 0.01 | Mpred¦Xi |  | 2.8285 | 0.229 | 2.5 | W | 0.229 | 2.8285 | [22 empty] | 2.5 | W
UUS | 2.6 | 2.9076 | -110.689 | 37.739 | 7 | 1980 | 1 | 30 | 6 | 49 | 57.3 | 0.229 | 0.01 | Mpred¦Xi |  | 2.9076 | 0.229 | 2.6 | W | 0.229 | 2.9076 | [22 empty] | 2.6 | W
UUS | 2.8 | 3.0658 | -112.495 | 42.105 | 3 | 1980 | 2 | 6 | 2 | 3 | 6.8 | 0.229 | 0.01 | Mpred¦Xi |  | 3.0658 | 0.229 | 2.8 | W | 0.229 | 3.0658 | [22 empty] | 2.8 | W
UUS | 2.5 | 2.8285 | -112.791 | 41.733 | 1 | 1980 | 2 | 20 | 0 | 14 | 49.7 | 0.249 | 0.01 | Mpred¦Xi |  | 2.8285 | 0.249 |  |  |  |  | 2.5 | 0.249 | 2.8285 | [18 empty] | 2.5
UUS | 3.4 | 3.5404 | -111.281 | 42.435 | 7 | 1980 | 3 | 10 | 20 | 28 | 41.4 | 0.229 | 0.01 | Mpred¦Xi |  | 3.5404 | 0.229 | 3.4 | W | 0.229 | 3.5404 | [22 empty] | 3.4 | W
UUS | 2.7 | 2.9867 | -113.076 | 38.169 | 7 | 1980 | 3 | 21 | 9 | 48 | 0.4 | 0.249 | 0.01 | Mpred¦Xi |  | 2.9867 | 0.249 |  |  |  |  | 2.7 | 0.249 | 2.9867 | [18 empty] | 2.7
UUS | 2.9 | 3.1449 | -113.333 | 41.333 | 7 | 1980 | 4 | 3 | 14 | 22 | 9.2 | 0.229 | 0.01 | Mpred¦Xi |  | 3.1449 | 0.229 | 2.9 | W | 0.229 | 3.1449 | [22 empty] | 2.9 | W
UUS | 2.6 | 2.9076 | -112.007 | 38.037 | 7 | 1980 | 4 | 3 | 23 | 0 | 59.1 | 0.249 | 0.01 | Mpred¦Xi |  | 2.9076 | 0.249 |  |  |  |  | 2.6 | 0.249 | 2.9076 | [18 empty] | 2.6
UUS | 3.1 | 3.3031 | -113.286 | 41.337 | 7 | 1980 | 4 | 4 | 0 | 45 | 4.5 | 0.229 | 0.01 | Mpred¦Xi |  | 3.3031 | 0.229 | 3.1 | W | 0.229 | 3.3031 | [22 empty] | 3.1 | W
UUS | 2.7 | 2.9867 | -113.336 | 41.342 | 7 | 1980 | 4 | 4 | 0 | 56 | 9 | 0.249 | 0.01 | Mpred¦Xi |  | 2.9867 | 0.249 |  |  |  |  | 2.7 | 0.249 | 2.9867 | [18 empty] | 2.7
UUS | 3.5 | 3.6195 | -111.974 | 39.948 | 4 | 1980 | 4 | 6 | 10 | 45 | 4 | 0.229 | 0.01 | Mpred¦Xi |  | 3.6195 | 0.229 | 3.5 | W | 0.229 | 3.6195 | [22 empty] | 3.5 | W
UUS | 2.6 | 2.9076 | -111.561 | 38.965 | 7 | 1980 | 4 | 17 | 12 | 14 | 26.1 | 0.249 | 0.01 | Mpred¦Xi |  | 2.9076 | 0.249 |  |  |  |  | 2.6 | 0.249 | 2.9076 | [18 empty] | 2.6
UUS | 2.6 | 2.9076 | -112.017 | 38.947 | 0 | 1980 | 4 | 18 | 19 | 43 | 6.9 | 0.249 | 0.01 | Mpred¦Xi |  | 2.9076 | 0.249 |  |  |  |  | 2.6 | 0.249 | 2.9076 | [18 empty] | 2.6
UUS | 3.4 | 3.5404 | -114.083 | 37.302 | 7 | 1980 | 4 | 28 | 21 | 47 | 35 | 0.229 | 0.01 | Mpred¦Xi |  | 3.5404 | 0.229 | 3.4 | W | 0.229 | 3.5404 | [22 empty] | 3.4 | W
UUS | 2.7 | 2.9867 | -113.49 | 36.927 | 7 | 1980 | 4 | 29 | 18 | 25 | 10.1 | 0.249 | 0.01 | Mpred¦Xi |  | 2.9867 | 0.249 |  |  |  |  | 2.7 | 0.249 | 2.9867 | [18 empty] | 2.7
UUS | 2.6 | 2.9076 | -112.466 | 42.107 | 4 | 1980 | 5 | 4 | 0 | 32 | 40.2 | 0.249 | 0.01 | Mpred¦Xi |  | 2.9076 | 0.249 |  |  |  |  | 2.6 | 0.249 | 2.9076 | [18 empty] | 2.6
UUS | 3 | 3.224 | -112.026 | 39.709 | 7 | 1980 | 5 | 17 | 9 | 3 | 38.6 | 0.249 | 0.01 | Mpred¦Xi |  | 3.224 | 0.249 |  |  |  |  | 3 | 0.249 | 3.224 | [18 empty] | 3
UUS | 2.5 | 2.8285 | -111.921 | 39.29 | 7 | 1980 | 5 | 20 | 8 | 42 | 17.8 | 0.249 | 0.01 | Mpred¦Xi |  | 2.8285 | 0.249 |  |  |  |  | 2.5 | 0.249 | 2.8285 | [18 empty] | 2.5
UUS | 2.7 | 2.9867 | -111.957 | 39.93 | 7 | 1980 | 5 | 24 | 22 | 12 | 14.3 | 0.249 | 0.01 | Mpred¦Xi |  | 2.9867 | 0.249 |  |  |  |  | 2.7 | 0.249 | 2.9867 | [18 empty] | 2.7
UUS | 2.6 | 2.9076 | -111.894 | 39.312 | 7 | 1980 | 5 | 25 | 18 | 53 | 54.8 | 0.249 | 0.01 | Mpred¦Xi |  | 2.9076 | 0.249 |  |  |  |  | 2.6 | 0.249 | 2.9076 | [18 empty] | 2.6
UUS | 2.9 | 3.1449 | -111.981 | 39.846 | 2 | 1980 | 6 | 3 | 21 | 59 | 5.5 | 0.249 | 0.01 | Mpred¦Xi |  | 3.1449 | 0.249 |  |  |  |  | 2.9 | 0.249 | 3.1449 | [18 empty] | 2.9
UUS | 2.8 | 3.0658 | -110.495 | 41.705 | 7 | 1980 | 6 | 7 | 2 | 15 | 50 | 0.249 | 0.01 | Mpred¦Xi |  | 3.0658 | 0.249 |  |  |  |  | 2.8 | 0.249 | 3.0658 | [18 empty] | 2.8
UUS | 2.7 | 2.9867 | -112.14 | 38.794 | 7 | 1980 | 6 | 10 | 14 | 45 | 18.9 | 0.249 | 0.01 | Mpred¦Xi |  | 2.9867 | 0.249 |  |  |  |  | 2.7 | 0.249 | 2.9867 | [18 empty] | 2.7
UUS | 2.6 | 2.9076 | -111.298 | 38.774 | 7 | 1980 | 6 | 19 | 12 | 26 | 46.8 | 0.249 | 0.01 | Mpred¦Xi |  | 2.9076 | 0.249 |  |  |  |  | 2.6 | 0.249 | 2.9076 | [18 empty] | 2.6
UUS | 2.5 | 2.8285 | -110.559 | 39.867 | 7 | 1980 | 6 | 23 | 6 | 1 | 40 | 0.249 | 0.01 | Mpred¦Xi |  | 2.8285 | 0.249 |  |  |  |  | 2.5 | 0.249 | 2.8285 | [18 empty] | 2.5
UUS | 2.5 | 2.8285 | -111.899 | 39.27 | 7 | 1980 | 7 | 5 | 18 | 47 | 32 | 0.249 | 0.01 | Mpred¦Xi |  | 2.8285 | 0.249 |  |  |  |  | 2.5 | 0.249 | 2.8285 | [18 empty] | 2.5
UUS | 2.7 | 2.9867 | -111.905 | 39.262 | 7 | 1980 | 7 | 5 | 19 | 36 | 11.3 | 0.229 | 0.01 | Mpred¦Xi |  | 2.9867 | 0.229 | 2.7 | W | 0.229 | 2.9867 | [22 empty] | 2.7 | W
UUS | 2.8 | 3.0658 | -111.678 | 42.365 | 7 | 1980 | 7 | 11 | 21 | 17 | 32.3 | 0.249 | 0.01 | Mpred¦Xi |  | 3.0658 | 0.249 |  |  |  |  | 2.8 | 0.249 | 3.0658 | [18 empty] | 2.8
UUS | 2.5 | 2.8285 | -111.907 | 39.273 | 7 | 1980 | 7 | 13 | 7 | 56 | 52.1 | 0.249 | 0.01 | Mpred¦Xi |  | 2.8285 | 0.249 |  |  |  |  | 2.5 | 0.249 | 2.8285 | [18 empty] | 2.5
UUS | 2.6 | 2.9076 | -111.893 | 39.291 | 7 | 1980 | 7 | 26 | 14 | 1 | 43.2 | 0.249 | 0.01 | Mpred¦Xi |  | 2.9076 | 0.249 |  |  |  |  | 2.6 | 0.249 | 2.9076 | [18 empty] | 2.6
UUS | 2.8 | 3.0658 | -113.16 | 41.436 | 7 | 1980 | 8 | 1 | 1 | 16 | 22.9 | 0.229 | 0.01 | Mpred¦Xi |  | 3.0658 | 0.229 | 2.8 | W | 0.229 | 3.0658 | [22 empty] | 2.8 | W
UUS | 3.1 | 3.3031 | -112.969 | 37.807 | 16 | 1980 | 8 | 3 | 6 | 8 | 28.6 | 0.229 | 0.01 | Mpred¦Xi |  | 3.3031 | 0.229 | 3.1 | W | 0.229 | 3.3031 | [22 empty] | 3.1 | W
UUS | 3.1 | 3.3031 | -111.685 | 41.662 | 7 | 1980 | 8 | 15 | 6 | 25 | 23.7 | 0.229 | 0.01 | Mpred¦Xi |  | 3.3031 | 0.229 | 3.1 | W | 0.229 | 3.3031 | [22 empty] | 3.1 | W
UUS | 2.5 | 2.8285 | -112.583 | 38.625 | 7 | 1980 | 8 | 17 | 10 | 4 | 49.3 | 0.249 | 0.01 | Mpred¦Xi |  | 2.8285 | 0.249 |  |  |  |  | 2.5 | 0.249 | 2.8285 | [18 empty] | 2.5
UUS | 3.1 | 3.3031 | -109.023 | 42.41 | 7 | 1980 | 9 | 4 | 20 | 2 | 12.2 | 0.249 | 0.01 | Mpred¦Xi |  | 3.3031 | 0.249 |  |  |  |  | 3.1 | 0.249 | 3.3031 | [18 empty] | 3.1
UUS | 2.5 | 2.8285 | -112.416 | 41.927 | 4 | 1980 | 9 | 5 | 1 | 23 | 22.5 | 0.249 | 0.01 | Mpred¦Xi |  | 2.8285 | 0.249 |  |  |  |  | 2.5 | 0.249 | 2.8285 | [18 empty] | 2.5
UUS | 2.9 | 3.1449 | -113.139 | 38.134 | 7 | 1980 | 9 | 10 | 1 | 7 | 37.5 | 0.229 | 0.01 | Mpred¦Xi |  | 3.1449 | 0.229 | 2.9 | W | 0.229 | 3.1449 | [22 empty] | 2.9 | W
UUS | 2.6 | 2.9076 | -111.591 | 41.7 | 13 | 1980 | 9 | 16 | 1 | 48 | 43.9 | 0.229 | 0.01 | Mpred¦Xi |  | 2.9076 | 0.229 | 2.6 | W | 0.229 | 2.9076 | [22 empty] | 2.6 | W
UUS | 2.8 | 3.0658 | -112.486 | 42.148 | 6 | 1980 | 10 | 22 | 9 | 26 | 34.4 | 0.249 | 0.01 | Mpred¦Xi |  | 3.0658 | 0.249 |  |  |  |  | 2.8 | 0.249 | 3.0658 | [18 empty] | 2.8
UUS | 2.7 | 2.9867 | -111.695 | 41.768 | 8 | 1980 | 10 | 29 | 7 | 30 | 54.6 | 0.249 | 0.01 | Mpred¦Xi |  | 2.9867 | 0.249 |  |  |  |  | 2.7 | 0.249 | 2.9867 | [18 empty] | 2.7
UUS | 2.9 | 3.1449 | -111.079 | 39.09 | 7 | 1980 | 11 | 24 | 16 | 26 | 10.5 | 0.229 | 0.01 | Mpred¦Xi |  | 3.1449 | 0.229 | 2.9 | W | 0.229 | 3.1449 | [22 empty] | 2.9 | W
UUS | 2.5 | 2.8285 | -112.675 | 41.89 | 2 | 1980 | 12 | 19 | 16 | 56 | 29.9 | 0.249 | 0.01 | Mpred¦Xi |  | 2.8285 | 0.249 |  |  |  |  | 2.5 | 0.249 | 2.8285 | [18 empty] | 2.5
UUS | 2.6 | 2.9076 | -114.16 | 40.416 | 7 | 1980 | 12 | 21 | 7 | 47 | 31.9 | 0.229 | 0.01 | Mpred¦Xi |  | 2.9076 | 0.229 | 2.6 | W | 0.229 | 2.9076 | [22 empty] | 2.6 | W
UUS | 3.3 | 3.4613 | -113.082 | 37.445 | 1 | 1980 | 12 | 21 | 18 | 25 | 9.1 | 0.229 | 0.01 | Mpred¦Xi |  | 3.4613 | 0.229 | 3.3 | W | 0.229 | 3.4613 | [22 empty] | 3.3 | W
UUS | 3 | 3.224 | -113.117 | 37.514 | 3 | 1980 | 12 | 27 | 4 | 34 | 15.5 | 0.229 | 0.01 | Mpred¦Xi |  | 3.224 | 0.229 | 3 | W | 0.229 | 3.224 | [22 empty] | 3 | W
UUS | 2.8 | 3.0658 | -113.095 | 37.49 | 2 | 1980 | 12 | 27 | 18 | 9 | 22 | 0.229 | 0.01 | Mpred¦Xi |  | 3.0658 | 0.229 | 2.8 | W | 0.229 | 3.0658 | [22 empty] | 2.8 | W
UUS | 3.1 | 3.3031 | -113.082 | 37.455 | 1 | 1980 | 12 | 29 | 7 | 12 | 52.5 | 0.229 | 0.01 | Mpred¦Xi |  | 3.3031 | 0.229 | 3.1 | W | 0.229 | 3.3031 | [12 empty] | 3.1MLSLC | [9 empty] | 3.1 | W
UUS | 2.65 | 2.6888 | -113.112 | 37.452 | 2 | 1981 | 1 | 16 | 10 | 26 | 30.3 | 0.225 | 0.01 | Mpred¦Xi |  | 2.6888 | 0.225 |  |  |  |  | 2.65 | 0.225 | 2.6888 | [9 empty] | 3.40ML UU |  |  | 3.4 ML DUG | [5 empty] | 2.65 | [7 empty] | Single-station ML UU =3.5 at DUG (p-p amplitudes < 1 mm). Note: Beginning in 1981, single-station ML values are not retained in the UUS catalog.
UUS | 2.55 | 2.5959 | -113.094 | 37.457 | 1 | 1981 | 1 | 16 | 14 | 50 | 45.8 | 0.225 | 0.01 | Mpred¦Xi |  | 2.5959 | 0.225 |  |  |  |  | 2.55 | 0.225 | 2.5959 | [9 empty] | 3.2MLSLC |  |  | 3.3ML DUG | [5 empty] | 2.55 | [7 empty] | Single-station ML UU =3.3 at DUG (p-p ampllitudes < 1 mm, UUSS mag. cards)
UUS | 2.48 | 2.5309 | -113.118 | 37.537 | 3 | 1981 | 1 | 18 | 5 | 56 | 21.7 | 0.225 | 0.01 | Mpred¦Xi |  | 2.5309 | 0.225 |  |  |  |  | 2.48 | 0.225 | 2.5309 | [18 empty] | 2.48
UUS | 3.22 | 3.2184 | -113.265 | 37.565 | 1 | 1981 | 2 | 1 | 2 | 21 | 47.7 | 0.225 | 0.01 | Mpred¦Xi |  | 3.2184 | 0.225 |  |  |  |  | 3.22 | 0.225 | 3.2184 | [9 empty] | 3.8MLSLC |  |  | 3.7 ML DUG | [5 empty] | 3.22 | [7 empty] | Single-station ML UU =3.7 at DUG (p-p amplitudes < 1 mm, UUSS mag. cards)
UUS | 2.92 | 2.9397 | -113.271 | 37.555 | 1 | 1981 | 2 | 5 | 14 | 32 | 44.7 | 0.225 | 0.01 | Mpred¦Xi |  | 2.9397 | 0.225 |  |  |  |  | 2.92 | 0.225 | 2.9397 | [12 empty] | 2.8 ML DUG | [5 empty] | 2.92 | [7 empty] | Single-station ML UU =2.8 at DUG (p-p amplitudes < 1 mm, UUSS mag. cards)
UUS | 3.84 | 3.9684 | -111.737 | 40.322 | 0 | 1981 | 2 | 20 | 9 | 13 | 0.9 | 0.18862 | 0.01 | Mpred¦Xvar | 0.035579 | 3.9684 | 0.18862 |  |  |  |  | 3.84 | 0.225 | 3.7944 |  |  |  | 4.7 | 0.346 | 4.3801 |  |  |  | 3.90ML UU | 4.7 |  | 4.1 ML DUG | [5 empty] | 3.84 |  |  | 6 | SC93 | 4000 | SC93 |  | Single-station ML UU =4.1 at DUG (p-p amplitudes > 10 mm, UUSS mag. cards)
UUS | 2.87 | 2.8932 | -111.044 | 41.691 | 0 | 1981 | 3 | 31 | 20 | 40 | 45.5 | 0.225 | 0.01 | Mpred¦Xi |  | 2.8932 | 0.225 |  |  |  |  | 2.87 | 0.225 | 2.8932 | [9 empty] | 3.1MLSLC |  |  | 3.1 ML SLC | [5 empty] | 2.87 | [7 empty] | Single-station ML UU =3.1 at SLC (UUSS mag. cards)
UUS | 2.54 | 2.5867 | -112.452 | 41.862 | 3 | 1981 | 4 | 3 | 0 | 5 | 44.3 | 0.225 | 0.01 | Mpred¦Xi |  | 2.5867 | 0.225 |  |  |  |  | 2.54 | 0.225 | 2.5867 | [18 empty] | 2.54
UUS | 2.67 | 2.7074 | -113.299 | 37.599 | 1 | 1981 | 4 | 6 | 20 | 38 | 28.7 | 0.225 | 0.01 | Mpred¦Xi |  | 2.7074 | 0.225 |  |  |  |  | 2.67 | 0.225 | 2.7074 | [18 empty] | 2.67
UUS | 2.59 | 2.6331 | -112.681 | 41.857 | 3 | 1981 | 4 | 11 | 5 | 19 | 48.6 | 0.225 | 0.01 | Mpred¦Xi |  | 2.6331 | 0.225 |  |  |  |  | 2.59 | 0.225 | 2.6331 | [12 empty] | 2.9 ML DUG | [5 empty] | 2.59 | [7 empty] | Single-station ML UU =2.9 at DUG (p-p amplitudes < 1 mm, UUSS mag. cards)
UUS | 2.45 | 2.503 | -113.268 | 37.582 | 1 | 1981 | 4 | 11 | 7 | 37 | 57.9 | 0.225 | 0.01 | Mpred¦Xi |  | 2.503 | 0.225 |  |  |  |  | 2.45 | 0.225 | 2.503 | [18 empty] | 2.45
UUS | 2.98 | 2.9954 | -112.677 | 41.858 | 0 | 1981 | 4 | 11 | 8 | 8 | 2.3 | 0.225 | 0.01 | Mpred¦Xi |  | 2.9954 | 0.225 |  |  |  |  | 2.98 | 0.225 | 2.9954 | [9 empty] | 3.10ML UU |  |  | 3.1 ML SLC | [5 empty] | 2.98 | [7 empty] | Single-station ML UU =3.1 at SLC (p-p amplitudes ~3-4 mm, UUSS mag. cards)
UUS | 2.71 | 2.7446 | -113.289 | 37.592 | 0 | 1981 | 4 | 23 | 2 | 54 | 54 | 0.225 | 0.01 | Mpred¦Xi |  | 2.7446 | 0.225 |  |  |  |  | 2.71 | 0.225 | 2.7446 | [18 empty] | 2.71
UUS | 2.74 | 2.7725 | -113.269 | 37.595 | 2 | 1981 | 4 | 23 | 6 | 32 | 18.8 | 0.225 | 0.01 | Mpred¦Xi |  | 2.7725 | 0.225 |  |  |  |  | 2.74 | 0.225 | 2.7725 | [12 empty] | 2.9 ML DUG | [5 empty] | 2.74 | [7 empty] | Single-station ML UU =2.9 at DUG (p-p amplitudes < 1 mm, UUSS mag. cards)
UUS | 2.69 | 2.726 | -113.261 | 37.6 | 1 | 1981 | 4 | 23 | 7 | 56 | 47 | 0.225 | 0.01 | Mpred¦Xi |  | 2.726 | 0.225 |  |  |  |  | 2.69 | 0.225 | 2.726 | [18 empty] | 2.69
UUS | 2.49 | 2.5402 | -111.514 | 38.77 | 2 | 1981 | 6 | 9 | 16 | 0 | 35.9 | 0.225 | 0.01 | Mpred¦Xi |  | 2.5402 | 0.225 |  |  |  |  | 2.49 | 0.225 | 2.5402 | [18 empty] | 2.49
UUS | 2.48 | 2.5309 | -113.12 | 37.816 | 0 | 1981 | 6 | 27 | 7 | 45 | 10 | 0.225 | 0.01 | Mpred¦Xi |  | 2.5309 | 0.225 |  |  |  |  | 2.48 | 0.225 | 2.5309 | [18 empty] | 2.48
UUS | 2.47 | 2.5216 | -113.328 | 37.316 | 1 | 1981 | 7 | 5 | 9 | 28 | 43.4 | 0.225 | 0.01 | Mpred¦Xi |  | 2.5216 | 0.225 |  |  |  |  | 2.47 | 0.225 | 2.5216 | [18 empty] | 2.47
UUS | 2.98 | 2.9954 | -110.338 | 36.81 | 0 | 1981 | 7 | 14 | 19 | 29 | 50.4 | 0.225 | 0.01 | Mpred¦Xi |  | 2.9954 | 0.225 |  |  |  |  | 2.98 | 0.225 | 2.9954 | [18 empty] | 2.98
UUS | 2.66 | 2.6981 | -109.465 | 39.591 | 0 | 1981 | 8 | 7 | 19 | 47 | 18.9 | 0.225 | 0.01 | Mpred¦Xi |  | 2.6981 | 0.225 |  |  |  |  | 2.66 | 0.225 | 2.6981 | [18 empty] | 2.66
UUS | 3.1 | 3.1069 | -112.805 | 38.054 | 1 | 1981 | 8 | 8 | 6 | 20 | 16.9 | 0.225 | 0.01 | Mpred¦Xi |  | 3.1069 | 0.225 |  |  |  |  | 3.1 | 0.225 | 3.1069 | [18 empty] | 3.1
UUS | 2.54 | 2.5867 | -112.793 | 38.063 | 16 | 1981 | 8 | 12 | 20 | 35 | 41.5 | 0.225 | 0.01 | Mpred¦Xi |  | 2.5867 | 0.225 |  |  |  |  | 2.54 | 0.225 | 2.5867 | [18 empty] | 2.54
UUS | 2.62 | 2.661 | -112.432 | 37.627 | 2 | 1981 | 8 | 27 | 19 | 1 | 52.6 | 0.225 | 0.01 | Mpred¦Xi |  | 2.661 | 0.225 |  |  |  |  | 2.62 | 0.225 | 2.661 | [18 empty] | 2.62
UUS | 3.04 | 3.0512 | -112.926 | 37.846 | 2 | 1981 | 8 | 28 | 21 | 19 | 8.4 | 0.225 | 0.01 | Mpred¦Xi |  | 3.0512 | 0.225 |  |  |  |  | 3.04 | 0.225 | 3.0512 | [18 empty] | 3.04
UUS | 3.17 | 3.1719 | -110.56 | 37.496 | 1 | 1981 | 9 | 10 | 7 | 55 | 9.6 | 0.225 | 0.01 | Mpred¦Xi |  | 3.1719 | 0.225 |  |  |  |  | 3.17 | 0.225 | 3.1719 | [18 empty] | 3.17
UUS | 2.59 | 2.6331 | -112.718 | 37.425 | 7 | 1981 | 9 | 30 | 8 | 51 | 55.2 | 0.225 | 0.01 | Mpred¦Xi |  | 2.6331 | 0.225 |  |  |  |  | 2.59 | 0.225 | 2.6331 | [18 empty] | 2.59
UUS | 2.71 | 2.7446 | -112.526 | 36.961 | 0 | 1981 | 11 | 16 | 4 | 32 | 49 | 0.225 | 0.01 | Mpred¦Xi |  | 2.7446 | 0.225 |  |  |  |  | 2.71 | 0.225 | 2.7446 | [18 empty] | 2.71
UUS | 2.57 | 2.6145 | -112.51 | 42.048 | 6 | 1981 | 11 | 16 | 5 | 34 | 25.2 | 0.225 | 0.01 | Mpred¦Xi |  | 2.6145 | 0.225 |  |  |  |  | 2.57 | 0.225 | 2.6145 | [18 empty] | 2.57
UUS | 2.53 | 2.5774 | -113.586 | 37.175 | 0 | 1981 | 12 | 2 | 21 | 21 | 15.8 | 0.225 | 0.01 | Mpred¦Xi |  | 2.5774 | 0.225 |  |  |  |  | 2.53 | 0.225 | 2.5774 | [18 empty] | 2.53
UUS | 2.65 | 2.6888 | -112.558 | 41.89 | 2 | 1981 | 12 | 29 | 11 | 39 | 21.2 | 0.225 | 0.01 | Mpred¦Xi |  | 2.6888 | 0.225 |  |  |  |  | 2.65 | 0.225 | 2.6888 | [12 empty] | 3.1 ML DUG | [5 empty] | 2.65 | [7 empty] | Single-station ML UU =3.1 at DUG (p-p amplitudes ~ 1 mm, UUSS mag. cards)
UUS | 2.49 | 2.7911 | -112.88 | 36.945 | 9 | 1982 | 1 | 7 | 16 | 21 | 45.4 | 0.16152 | 0.01 | Mpred¦Xvar | 0.026088 | 2.7911 | 0.16152 |  |  |  |  | 2.49 | 0.225 | 2.5402 | 2.9 | 0.232 | 3.0579 | [6 empty] | 2.9MLGS |  |  |  | 2.9 |  |  |  |  | 2.49
UUS | 2.79 | 3.0498 | -111.51 | 42.396 | 1 | 1982 | 1 | 28 | 8 | 0 | 40.7 | 0.16152 | 0.01 | Mpred¦Xvar | 0.026088 | 3.0498 | 0.16152 |  |  |  |  | 2.79 | 0.225 | 2.8189 | 3.2 | 0.232 | 3.2952 | [6 empty] | 3.20ML GS |  |  | 3.3 ML DUG | 3.2 |  |  |  |  | 2.79 | [7 empty] | Single-station ML UU =3.3 at DUG (p-p amplitudes < 1 mm, UUSS mag. cards)
UUS | 2.91 | 2.9304 | -112.182 | 39.495 | 6 | 1982 | 1 | 29 | 12 | 9 | 49.2 | 0.225 | 0.01 | Mpred¦Xi |  | 2.9304 | 0.225 |  |  |  |  | 2.91 | 0.225 | 2.9304 | [12 empty] | 2.7 ML DUG | [5 empty] | 2.91 | [7 empty] | Single-station ML UU =2.73 at DUG (p-p amplitudes < 1 mm, UUSS mag. cards)
UUS | 2.5 | 2.5495 | -113.992 | 36.979 | 1 | 1982 | 2 | 11 | 2 | 50 | 39.9 | 0.225 | 0.01 | Mpred¦Xi |  | 2.5495 | 0.225 |  |  |  |  | 2.5 | 0.225 | 2.5495 | [18 empty] | 2.5
UUS | 3.47 | 3.4506 | -112.575 | 37.382 | 3 | 1982 | 2 | 12 | 10 | 44 | 12.6 | 0.225 | 0.01 | Mpred¦Xi |  | 3.4506 | 0.225 |  |  |  |  | 3.47 | 0.225 | 3.4506 | [9 empty] | 3.20ML UU |  |  | 3.0 ML DUG | [5 empty] | 3.47 | [7 empty] | Single-station ML UU =3.0 at DUG (p-p amplitudes < 1mm, UUSS mag. cards)
UUS | 2.55 | 2.5959 | -109.392 | 39.589 | 1 | 1982 | 2 | 25 | 20 | 20 | 4.6 | 0.225 | 0.01 | Mpred¦Xi |  | 2.5959 | 0.225 |  |  |  |  | 2.55 | 0.225 | 2.5959 | [18 empty] | 2.55
UUS | 3.61 | 3.5957 | -112.607 | 37.365 | 0 | 1982 | 3 | 5 | 5 | 50 | 22.8 | 0.16152 | 0.01 | Mpred¦Xvar | 0.026088 | 3.5957 | 0.16152 |  |  |  |  | 3.61 | 0.225 | 3.5807 | 3.6 | 0.232 | 3.6116 | [6 empty] | 3.6MLGS |  |  | 3.0 ML DUG | 3.6 |  |  |  |  | 3.61 | [7 empty] | Single-station ML UU =3.0 at DUG (p-p amplitudes < 1mm, UUSS mag. cards)
UUS | 2.84 | 2.8654 | -112.022 | 39.469 | 1 | 1982 | 3 | 13 | 20 | 28 | 38 | 0.225 | 0.01 | Mpred¦Xi |  | 2.8654 | 0.225 |  |  |  |  | 2.84 | 0.225 | 2.8654 | [18 empty] | 2.84
UUS | 3.37 | 3.3577 | -111.304 | 38.219 | 7 | 1982 | 4 | 17 | 6 | 0 | 12.5 | 0.225 | 0.01 | Mpred¦Xi |  | 3.3577 | 0.225 |  |  |  |  | 3.37 | 0.225 | 3.3577 | [18 empty] | 3.37
UUS | 2.54 | 2.5867 | -112.831 | 36.939 | 1 | 1982 | 4 | 30 | 7 | 56 | 58 | 0.225 | 0.01 | Mpred¦Xi |  | 2.5867 | 0.225 |  |  |  |  | 2.54 | 0.225 | 2.5867 | [18 empty] | 2.54
UUS | 3.06 | 3.0697 | -112.002 | 38.744 | 1 | 1982 | 5 | 24 | 22 | 25 | 34.7 | 0.225 | 0.01 | Mpred¦Xi |  | 3.0697 | 0.225 |  |  |  |  | 3.06 | 0.225 | 3.0697 | [18 empty] | 3.06
UUS | 2.65 | 2.6888 | -112.824 | 41.499 | 8 | 1982 | 6 | 20 | 14 | 32 | 52 | 0.225 | 0.01 | Mpred¦Xi |  | 2.6888 | 0.225 |  |  |  |  | 2.65 | 0.225 | 2.6888 | [18 empty] | 2.65
UUS | 2.52 | 2.5681 | -113.812 | 37.07 | 1 | 1982 | 7 | 14 | 3 | 12 | 6.1 | 0.225 | 0.01 | Mpred¦Xi |  | 2.5681 | 0.225 |  |  |  |  | 2.52 | 0.225 | 2.5681 | [18 empty] | 2.52
UUS | 2.46 | 2.5123 | -112.781 | 40.287 | 3 | 1982 | 8 | 22 | 20 | 9 | 27.6 | 0.225 | 0.01 | Mpred¦Xi |  | 2.5123 | 0.225 |  |  |  |  | 2.46 | 0.225 | 2.5123 | [18 empty] | 2.46
UUS | 2.57 | 2.6145 | -113.201 | 37.572 | 2 | 1982 | 8 | 23 | 4 | 58 | 23 | 0.225 | 0.01 | Mpred¦Xi |  | 2.6145 | 0.225 |  |  |  |  | 2.57 | 0.225 | 2.6145 | [18 empty] | 2.57
UUS | 3.02 | 3.0326 | -111.639 | 38.009 | 6 | 1982 | 8 | 25 | 13 | 29 | 9.4 | 0.225 | 0.01 | Mpred¦Xi |  | 3.0326 | 0.225 |  |  |  |  | 3.02 | 0.225 | 3.0326 | [18 empty] | 3.02
UUS | 2.8 | 2.8282 | -111.668 | 40.879 | 4 | 1982 | 8 | 29 | 12 | 7 | 54.3 | 0.225 | 0.01 | Mpred¦Xi |  | 2.8282 | 0.225 |  |  |  |  | 2.8 | 0.225 | 2.8282 | [18 empty] | 2.8
UUS | 2.92 | 2.9397 | -112.286 | 38.529 | 0 | 1982 | 10 | 24 | 12 | 10 | 20.6 | 0.225 | 0.01 | Mpred¦Xi |  | 2.9397 | 0.225 |  |  |  |  | 2.92 | 0.225 | 2.9397 | [18 empty] | 2.92
UUS | 2.57 | 2.6145 | -112.286 | 38.502 | 1 | 1982 | 10 | 25 | 22 | 55 | 49.8 | 0.225 | 0.01 | Mpred¦Xi |  | 2.6145 | 0.225 |  |  |  |  | 2.57 | 0.225 | 2.6145 | [18 empty] | 2.57
UUS | 3.21 | 3.2091 | -112.501 | 42.142 | 0 | 1982 | 12 | 24 | 15 | 11 | 20.7 | 0.225 | 0.01 | Mpred¦Xi |  | 3.2091 | 0.225 |  |  |  |  | 3.21 | 0.225 | 3.2091 | [9 empty] | 3.30ML UU | [8 empty] | 3.21 | [7 empty] | No UUSS mag. card to recover "ML UU" info.
UUS | 2.92 | 2.9397 | -111.945 | 39.95 | 1 | 1983 | 1 | 22 | 11 | 44 | 48.7 | 0.225 | 0.01 | Mpred¦Xi |  | 2.9397 | 0.225 |  |  |  |  | 2.92 | 0.225 | 2.9397 | [9 empty] | 2.8MLSLC |  |  | 2.8ML SLC | [5 empty] | 2.92 | [7 empty] | Single-station ML UU =2.8 at SLC (p-p amplitudes ~2-3 mm); p-p amplitudes at DUG ~ 1 mm (UUSS mag. cards)
UUS | 2.84 | 2.8654 | -110.673 | 37.777 | 7 | 1983 | 1 | 27 | 23 | 37 | 11.8 | 0.225 | 0.01 | Mpred¦Xi |  | 2.8654 | 0.225 |  |  |  |  | 2.84 | 0.225 | 2.8654 | [18 empty] | 2.84
UUS | 2.68 | 2.7167 | -110.67 | 37.733 | 0 | 1983 | 1 | 30 | 13 | 30 | 32 | 0.225 | 0.01 | Mpred¦Xi |  | 2.7167 | 0.225 |  |  |  |  | 2.68 | 0.225 | 2.7167 | [18 empty] | 2.68
UUS | 2.71 | 2.7446 | -111.672 | 41.14 | 8 | 1983 | 3 | 6 | 10 | 53 | 35.7 | 0.225 | 0.01 | Mpred¦Xi |  | 2.7446 | 0.225 |  |  |  |  | 2.71 | 0.225 | 2.7446 | [9 empty] | 2.80ML UU |  |  | 3.2ML SLC | [5 empty] | 2.71 | [7 empty] | Single-station ML UU =3.2 at SLC (p-p amplitudes ~18-23 mm); p-p amplitudes at DUG ~ 1 mm (UUSS mag. cards)
UUS | 2.62 | 2.661 | -111.406 | 42.328 | 0 | 1983 | 3 | 16 | 18 | 31 | 55.5 | 0.225 | 0.01 | Mpred¦Xi |  | 2.661 | 0.225 |  |  |  |  | 2.62 | 0.225 | 2.661 | [18 empty] | 2.62
UUS | 3.19 | 3.2412 | -110.632 | 38.306 | 2 | 1983 | 5 | 3 | 12 | 43 | 37.6 | 0.16152 | 0.01 | Mpred¦Xvar | 0.026088 | 3.2412 | 0.16152 |  |  |  |  | 3.19 | 0.225 | 3.1905 | 3.2 | 0.232 | 3.2952 | [9 empty] | 3.2MLGS | 3.2 |  |  |  |  | 3.19
UUS | 2.47 | 2.5216 | -112.4 | 37.76 | 0 | 1983 | 6 | 1 | 4 | 28 | 9.1 | 0.225 | 0.01 | Mpred¦Xi |  | 2.5216 | 0.225 |  |  |  |  | 2.47 | 0.225 | 2.5216 | [18 empty] | 2.47
UUS | 2.45 | 2.503 | -111.979 | 39.854 | 5 | 1983 | 6 | 9 | 16 | 57 | 15 | 0.225 | 0.01 | Mpred¦Xi |  | 2.503 | 0.225 |  |  |  |  | 2.45 | 0.225 | 2.503 | [9 empty] | 2.90ML UU |  |  | 2.9ML SLC | [5 empty] | 2.45 | [7 empty] | Single-station ML UU =2.9 at SLC (p-p amplitudes ~3-5 mm, UUSS mag. cards)
UUS | 2.85 | 2.8746 | -110.453 | 37.524 | 0 | 1983 | 8 | 4 | 17 | 50 | 59.5 | 0.225 | 0.01 | Mpred¦Xi |  | 2.8746 | 0.225 |  |  |  |  | 2.85 | 0.225 | 2.8746 | [9 empty] | 2.7MLSLC | [8 empty] | 2.85
UUS | 3.01 | 3.0233 | -111.395 | 41.08 | 9 | 1983 | 8 | 29 | 12 | 53 | 11.2 | 0.225 | 0.01 | Mpred¦Xi |  | 3.0233 | 0.225 |  |  |  |  | 3.01 | 0.225 | 3.0233 | [9 empty] | 2.8MLSLC |  |  | 2.9ML SLC | [5 empty] | 3.01 | [7 empty] | Single-station ML UU =2.9 at SLC (p-p amplitudes ~6-10 mm); p-p amplitudes at DUG ~ 1 mm (UUSS mag. cards)
UUS | 3.96 | 3.9549 | -108.752 | 40.718 | 7 | 1983 | 9 | 24 | 16 | 57 | 46.3 | 0.16152 | 0.01 | Mpred¦Xvar | 0.026088 | 3.9549 | 0.16152 |  |  |  |  | 3.96 | 0.225 | 3.9058 | 4.1 | 0.232 | 4.0071 | [6 empty] | 4.1MLGS |  |  |  | 4.1 |  |  |  |  | 3.96
UUS | 3.85 | 3.9238 | -111.993 | 40.748 | 5 | 1983 | 10 | 8 | 11 | 57 | 53.8 | 0.18862 | 0.01 | Mpred¦Xvar | 0.035579 | 3.9238 | 0.18862 |  |  |  |  | 3.85 | 0.225 | 3.8037 |  |  |  | 4.5 | 0.346 | 4.208 |  |  |  | 4.30ML UU | 4.5 |  | 4.3ML DUG | [5 empty] | 3.85 |  |  | 6 | SC93 | 7000 | SC93 |  | Single-station ML UU =4.3 at DUGC (p-p amplitudes ~16-35 mm); p-p amplitudes clipped at SLC (UUSS mag. cards)
UUS | 2.66 | 2.6981 | -111.99 | 40.732 | 10 | 1983 | 10 | 11 | 11 | 1 | 58.2 | 0.225 | 0.01 | Mpred¦Xi |  | 2.6981 | 0.225 |  |  |  |  | 2.66 | 0.225 | 2.6981 | [9 empty] | 3.0MLSLC | [8 empty] | 2.66 | [7 empty] | No UUSS mag. card to recover "ML SLC" info.
UUS | 3.5 | 3.4785 | -111.57 | 42.353 | 4 | 1983 | 12 | 11 | 7 | 40 | 45.7 | 0.225 | 0.01 | Mpred¦Xi |  | 3.4785 | 0.225 |  |  |  |  | 3.5 | 0.225 | 3.4785 | [9 empty] | 3.60ML UU | [8 empty] | 3.5
UUS | 3.01 | 3.0233 | -110.513 | 37.58 | 1 | 1983 | 12 | 15 | 2 | 0 | 49.6 | 0.225 | 0.01 | Mpred¦Xi |  | 3.0233 | 0.225 |  |  |  |  | 3.01 | 0.225 | 3.0233 | [18 empty] | 3.01
UUS | 3.14 | 3.1441 | -111.507 | 39.041 | 0 | 1984 | 1 | 8 | 1 | 59 | 7 | 0.225 | 0.01 | Mpred¦Xi |  | 3.1441 | 0.225 |  |  |  |  | 3.14 | 0.225 | 3.1441 | [18 empty] | 3.14
UUS | 2.81 | 2.8375 | -113.602 | 36.997 | 0 | 1984 | 4 | 14 | 16 | 52 | 31.5 | 0.225 | 0.01 | Mpred¦Xi |  | 2.8375 | 0.225 |  |  |  |  | 2.81 | 0.225 | 2.8375 | [18 empty] | 2.81
UUS | 2.7 | 2.7353 | -112.553 | 42.003 | 3 | 1984 | 5 | 12 | 15 | 20 | 4.4 | 0.225 | 0.01 | Mpred¦Xi |  | 2.7353 | 0.225 |  |  |  |  | 2.7 | 0.225 | 2.7353 | [18 empty] | 2.7
UUS | 2.5 | 2.5495 | -111.853 | 39.969 | 0 | 1984 | 6 | 2 | 13 | 52 | 34.3 | 0.225 | 0.01 | Mpred¦Xi |  | 2.5495 | 0.225 |  |  |  |  | 2.5 | 0.225 | 2.5495 | [18 empty] | 2.5
UUS | 2.56 | 2.6052 | -112.349 | 36.758 | 1 | 1984 | 6 | 9 | 3 | 49 | 29.2 | 0.225 | 0.01 | Mpred¦Xi |  | 2.6052 | 0.225 |  |  |  |  | 2.56 | 0.225 | 2.6052 | [18 empty] | 2.56
UUS | 2.6 | 2.6424 | -112.374 | 41.876 | 1 | 1984 | 8 | 6 | 22 | 30 | 38.7 | 0.225 | 0.01 | Mpred¦Xi |  | 2.6424 | 0.225 |  |  |  |  | 2.6 | 0.225 | 2.6424 | [18 empty] | 2.6
UUS | 2.52 | 2.5681 | -112.019 | 41.631 | 0 | 1984 | 8 | 9 | 21 | 0 | 58.9 | 0.225 | 0.01 | Mpred¦Xi |  | 2.5681 | 0.225 |  |  |  |  | 2.52 | 0.225 | 2.5681 | [18 empty] | 2.52
UUS | 3.7 | 3.6262 | -111.937 | 39.391 | 5 | 1984 | 8 | 16 | 14 | 19 | 21.7 | 0.15313 | 0.01 | Mpred¦Xvar | 0.023449 | 3.6262 | 0.15313 | 3.7 | W | 0.209 | 3.7777 | 3.47 | 0.225 | 3.4506 | [18 empty] | 3.47 | 3.7 | W
UUS | 2.47 | 2.5216 | -112.875 | 38.117 | 1 | 1984 | 9 | 3 | 22 | 8 | 46.5 | 0.225 | 0.01 | Mpred¦Xi |  | 2.5216 | 0.225 |  |  |  |  | 2.47 | 0.225 | 2.5216 | [18 empty] | 2.47
UUS | 2.59 | 2.6331 | -112.176 | 40.751 | 0 | 1984 | 9 | 5 | 12 | 25 | 29.4 | 0.225 | 0.01 | Mpred¦Xi |  | 2.6331 | 0.225 |  |  |  |  | 2.59 | 0.225 | 2.6331 | [18 empty] | 2.59
UUS | 2.8 | 2.8282 | -112.819 | 41.783 | 5 | 1984 | 9 | 11 | 16 | 46 | 8 | 0.225 | 0.01 | Mpred¦Xi |  | 2.8282 | 0.225 |  |  |  |  | 2.8 | 0.225 | 2.8282 | [18 empty] | 2.8
UUS | 2.45 | 2.503 | -112.349 | 41.81 | 1 | 1984 | 9 | 18 | 18 | 45 | 5.4 | 0.225 | 0.01 | Mpred¦Xi |  | 2.503 | 0.225 |  |  |  |  | 2.45 | 0.225 | 2.503 | [18 empty] | 2.45
UUS | 3.42 | 3.6708 | -112.407 | 41.807 | 7 | 1984 | 10 | 15 | 23 | 23 | 56.4 | 0.15313 | 0.01 | Mpred¦Xvar | 0.023449 | 3.6708 | 0.15313 | 3.42 | W | 0.209 | 3.5562 | 3.85 | 0.225 | 3.8037 | [18 empty] | 3.85 | 3.42 | W
UUS | 2.68 | 2.7167 | -112.95 | 37.826 | 1 | 1984 | 11 | 22 | 7 | 28 | 42.8 | 0.225 | 0.01 | Mpred¦Xi |  | 2.7167 | 0.225 |  |  |  |  | 2.68 | 0.225 | 2.7167 | [18 empty] | 2.68
UUS | 3.2 | 3.1998 | -113.568 | 37.123 | 1 | 1984 | 11 | 25 | 14 | 6 | 50.7 | 0.225 | 0.01 | Mpred¦Xi |  | 3.1998 | 0.225 |  |  |  |  | 3.2 | 0.225 | 3.1998 | [18 empty] | 3.2
UUS | 2.71 | 2.7446 | -113.565 | 37.128 | 1 | 1984 | 11 | 25 | 21 | 24 | 21.7 | 0.225 | 0.01 | Mpred¦Xi |  | 2.7446 | 0.225 |  |  |  |  | 2.71 | 0.225 | 2.7446 | [18 empty] | 2.71
UUS | 2.73 | 2.906 | -111.475 | 42.358 | 0 | 1984 | 12 | 8 | 9 | 41 | 2.2 | 0.16152 | 0.01 | Mpred¦Xvar | 0.026088 | 2.906 | 0.16152 |  |  |  |  | 2.73 | 0.225 | 2.7632 | 2.9 | 0.232 | 3.0579 | [6 empty] | 2.9MLGS |  |  |  | 2.9 |  |  |  |  | 2.73
UUS | 2.49 | 2.5402 | -111.467 | 42.346 | 2 | 1984 | 12 | 9 | 11 | 56 | 30.9 | 0.225 | 0.01 | Mpred¦Xi |  | 2.5402 | 0.225 |  |  |  |  | 2.49 | 0.225 | 2.5402 | [18 empty] | 2.49
UUS | 2.85 | 3.0018 | -114.109 | 37.715 | 1 | 1985 | 1 | 18 | 15 | 43 | 13.3 | 0.16152 | 0.01 | Mpred¦Xvar | 0.026088 | 3.0018 | 0.16152 |  |  |  |  | 2.85 | 0.225 | 2.8746 | 3 | 0.232 | 3.137 | [6 empty] | 3.0MLGS |  |  |  | 3 |  |  |  |  | 2.85
UUS | 2.67 | 2.7074 | -112.531 | 41.89 | 1 | 1985 | 1 | 26 | 15 | 8 | 6.7 | 0.225 | 0.01 | Mpred¦Xi |  | 2.7074 | 0.225 |  |  |  |  | 2.67 | 0.225 | 2.7074 | [9 empty] | 3.60ML UU |  |  | 4.1ML SLC | [5 empty] | 2.67 | [7 empty] | Single-station ML UU =4.1 at SLC (p-p amplitudes ~20-30 mm); p-p amplitudes at DUG < 1 mm, UUSS mag. cards)
UUS | 3.05 | 3.0604 | -112.539 | 41.89 | 1 | 1985 | 1 | 27 | 10 | 46 | 49.6 | 0.225 | 0.01 | Mpred¦Xi |  | 3.0604 | 0.225 |  |  |  |  | 3.05 | 0.225 | 3.0604 | [9 empty] | 3.30ML UU |  |  | 3.6ML SLC | [5 empty] | 3.05 | [7 empty] | Single-station ML UU =3.6 at SLC (p-p amplitudes ~7-13 mm); p-p amplitudes at DUG < 1 mm, UUSS mag. cards)
UUS | 2.48 | 2.5309 | -112.532 | 41.879 | 1 | 1985 | 1 | 29 | 16 | 23 | 31 | 0.225 | 0.01 | Mpred¦Xi |  | 2.5309 | 0.225 |  |  |  |  | 2.48 | 0.225 | 2.5309 | [18 empty] | 2.48
UUS | 2.45 | 2.503 | -111.528 | 40.881 | 1 | 1985 | 2 | 6 | 18 | 49 | 51.3 | 0.225 | 0.01 | Mpred¦Xi |  | 2.503 | 0.225 |  |  |  |  | 2.45 | 0.225 | 2.503 | [18 empty] | 2.45
UUS | 2.98 | 2.9954 | -114.025 | 40.306 | 6 | 1985 | 2 | 8 | 1 | 7 | 57.7 | 0.225 | 0.01 | Mpred¦Xi |  | 2.9954 | 0.225 |  |  |  |  | 2.98 | 0.225 | 2.9954 | [18 empty] | 2.98
UUS | 2.53 | 2.5774 | -111.822 | 42.464 | 7 | 1985 | 2 | 24 | 5 | 37 | 13.2 | 0.225 | 0.01 | Mpred¦Xi |  | 2.5774 | 0.225 |  |  |  |  | 2.53 | 0.225 | 2.5774 | [9 empty] | 2.7MLSLC | [8 empty] | 2.53
UUS | 2.48 | 2.5309 | -112.151 | 38.099 | 0 | 1985 | 3 | 7 | 8 | 10 | 51.1 | 0.225 | 0.01 | Mpred¦Xi |  | 2.5309 | 0.225 |  |  |  |  | 2.48 | 0.225 | 2.5309 | [18 empty] | 2.48
UUS | 3.09 | 3.0976 | -112.103 | 38.06 | 1 | 1985 | 3 | 26 | 8 | 38 | 42.8 | 0.225 | 0.01 | Mpred¦Xi |  | 3.0976 | 0.225 |  |  |  |  | 3.09 | 0.225 | 3.0976 | [18 empty] | 3.09
UUS | 2.7 | 2.7353 | -111.572 | 42.404 | 1 | 1985 | 4 | 5 | 5 | 43 | 26.5 | 0.225 | 0.01 | Mpred¦Xi |  | 2.7353 | 0.225 |  |  |  |  | 2.7 | 0.225 | 2.7353 | [18 empty] | 2.7
UUS | 2.46 | 2.5123 | -112.686 | 37.41 | 2 | 1985 | 4 | 11 | 4 | 25 | 43.5 | 0.225 | 0.01 | Mpred¦Xi |  | 2.5123 | 0.225 |  |  |  |  | 2.46 | 0.225 | 2.5123 | [18 empty] | 2.46
UUS | 2.93 | 2.949 | -111.623 | 39.61 | 3 | 1985 | 5 | 7 | 11 | 23 | 8.8 | 0.225 | 0.01 | Mpred¦Xi |  | 2.949 | 0.225 |  |  |  |  | 2.93 | 0.225 | 2.949 | [18 empty] | 2.93
UUS | 2.74 | 2.8725 | -111.483 | 39.17 | 0 | 1985 | 6 | 11 | 7 | 21 | 44.9 | 0.16152 | 0.01 | Mpred¦Xvar | 0.026088 | 2.8725 | 0.16152 |  |  |  |  | 2.74 | 0.225 | 2.7725 | 2.8 | 0.232 | 2.9788 | [6 empty] | 2.80ML GS |  |  |  | 32.8 |  |  |  |  | 2.74
UUS | 3.08 | 3.0883 | -113.825 | 37.792 | 9 | 1985 | 6 | 19 | 17 | 45 | 49.9 | 0.225 | 0.01 | Mpred¦Xi |  | 3.0883 | 0.225 |  |  |  |  | 3.08 | 0.225 | 3.0883 | [9 empty] | 3.0MLSLC | [8 empty] | 3.08
UUS | 2.51 | 2.5588 | -111.953 | 42.072 | 0 | 1985 | 6 | 27 | 9 | 5 | 27.9 | 0.225 | 0.01 | Mpred¦Xi |  | 2.5588 | 0.225 |  |  |  |  | 2.51 | 0.225 | 2.5588 | [18 empty] | 2.51
UUS | 2.92 | 2.9397 | -112.615 | 41.779 | 3 | 1985 | 6 | 27 | 11 | 19 | 56.4 | 0.225 | 0.01 | Mpred¦Xi |  | 2.9397 | 0.225 |  |  |  |  | 2.92 | 0.225 | 2.9397 | [18 empty] | 2.92
UUS | 2.62 | 2.661 | -112.774 | 38.102 | 1 | 1985 | 7 | 31 | 8 | 22 | 1.2 | 0.225 | 0.01 | Mpred¦Xi |  | 2.661 | 0.225 |  |  |  |  | 2.62 | 0.225 | 2.661 | [18 empty] | 2.62
UUS | 2.7 | 2.7383 | -112.323 | 42.106 | 0 | 1985 | 8 | 7 | 7 | 10 | 33.2 | 0.16152 | 0.01 | Mpred¦Xvar | 0.026088 | 2.7383 | 0.16152 |  |  |  |  | 2.7 | 0.225 | 2.7353 | 2.5 | 0.232 | 2.7415 | [6 empty] | 2.5MLGS |  |  |  | 2.5 |  |  |  |  | 2.7
UUS | 2.68 | 2.7167 | -110.495 | 41.087 | 0 | 1985 | 8 | 13 | 17 | 54 | 50.4 | 0.225 | 0.01 | Mpred¦Xi |  | 2.7167 | 0.225 |  |  |  |  | 2.68 | 0.225 | 2.7167 | [18 empty] | 2.68
UUS | 2.69 | 2.726 | -112.398 | 41.719 | 12 | 1985 | 9 | 24 | 23 | 55 | 13 | 0.225 | 0.01 | Mpred¦Xi |  | 2.726 | 0.225 |  |  |  |  | 2.69 | 0.225 | 2.726 | [18 empty] | 2.69
UUS | 2.45 | 2.503 | -111.969 | 41.626 | 1 | 1985 | 10 | 3 | 19 | 55 | 25.9 | 0.225 | 0.01 | Mpred¦Xi |  | 2.503 | 0.225 |  |  |  |  | 2.45 | 0.225 | 2.503 | [18 empty] | 2.45
UUS | 3.06 | 3.0697 | -109.499 | 40.405 | 8 | 1985 | 10 | 7 | 20 | 33 | 39.2 | 0.225 | 0.01 | Mpred¦Xi |  | 3.0697 | 0.225 |  |  |  |  | 3.06 | 0.225 | 3.0697 | [18 empty] | 3.06 | [7 empty] | Available evidence suggests that this shock near Vernal, Utah, was not a quarry blast. Dilatational P-wave first motions were observed (albeit not impulsive), and its epicenter is ~13 km south of any of 112 confirmed blasts at a local phosphate quarry near Vernal located by UUSS between 1987 and 2002.
UUS | 2.73 | 2.7632 | -111.67 | 41.433 | 0 | 1985 | 10 | 21 | 11 | 40 | 9.7 | 0.225 | 0.01 | Mpred¦Xi |  | 2.7632 | 0.225 |  |  |  |  | 2.73 | 0.225 | 2.7632 | [18 empty] | 2.73
UUS | 3 | 3.014 | -111.802 | 40.208 | 4 | 1985 | 11 | 4 | 8 | 13 | 35.3 | 0.225 | 0.01 | Mpred¦Xi |  | 3.014 | 0.225 |  |  |  |  | 3 | 0.225 | 3.014 | [18 empty] | 3
UUS | 2.72 | 2.7539 | -111.571 | 42.389 | 6 | 1985 | 12 | 5 | 16 | 12 | 46.4 | 0.225 | 0.01 | Mpred¦Xi |  | 2.7539 | 0.225 |  |  |  |  | 2.72 | 0.225 | 2.7539 | [18 empty] | 2.72
UUS | 3.12 | 3.016 | -109.04 | 38.841 | 7 | 1985 | 12 | 6 | 15 | 57 | 26.9 | 0.16152 | 0.01 | Mpred¦Xvar | 0.026088 | 3.016 | 0.16152 |  |  |  |  | 3.12 | 0.225 | 3.1255 | 2.7 | 0.232 | 2.8997 | [6 empty] | 2.7MLGS |  |  |  | 2.7 |  |  |  |  | 3.12
UUS | 2.53 | 2.5774 | -112.362 | 38.15 | 0 | 1985 | 12 | 11 | 13 | 23 | 47.5 | 0.225 | 0.01 | Mpred¦Xi |  | 2.5774 | 0.225 |  |  |  |  | 2.53 | 0.225 | 2.5774 | [18 empty] | 2.53
UUS | 2.58 | 2.6238 | -111.543 | 38.738 | 1 | 1985 | 12 | 24 | 3 | 11 | 25.3 | 0.225 | 0.01 | Mpred¦Xi |  | 2.6238 | 0.225 |  |  |  |  | 2.58 | 0.225 | 2.6238 | [18 empty] | 2.58
UUS | 2.58 | 2.6238 | -113.181 | 37.851 | 1 | 1985 | 12 | 27 | 1 | 35 | 36 | 0.225 | 0.01 | Mpred¦Xi |  | 2.6238 | 0.225 |  |  |  |  | 2.58 | 0.225 | 2.6238 | [18 empty] | 2.58
UUS | 2.81 | 2.8375 | -111.677 | 41.72 | 3 | 1986 | 1 | 13 | 8 | 36 | 40 | 0.225 | 0.01 | Mpred¦Xi |  | 2.8375 | 0.225 |  |  |  |  | 2.81 | 0.225 | 2.8375 | [18 empty] | 2.81
UUS | 3.35 | 3.3392 | -111.665 | 41.715 | 5 | 1986 | 1 | 13 | 12 | 32 | 4.7 | 0.225 | 0.01 | Mpred¦Xi |  | 3.3392 | 0.225 |  |  |  |  | 3.35 | 0.225 | 3.3392 | [9 empty] | 3.30ML UU | [8 empty] | 3.35
UUS | 2.5 | 2.5495 | -111.393 | 42.342 | 0 | 1986 | 1 | 30 | 9 | 50 | 52.8 | 0.225 | 0.01 | Mpred¦Xi |  | 2.5495 | 0.225 |  |  |  |  | 2.5 | 0.225 | 2.5495 | [18 empty] | 2.5
UUS | 2.79 | 2.8189 | -112.196 | 38.661 | 1 | 1986 | 2 | 8 | 13 | 3 | 35.6 | 0.225 | 0.01 | Mpred¦Xi |  | 2.8189 | 0.225 |  |  |  |  | 2.79 | 0.225 | 2.8189 | [18 empty] | 2.79
UUS | 3.55 | 3.5281 | -112.803 | 41.744 | 6 | 1986 | 2 | 21 | 23 | 20 | 12.8 | 0.15313 | 0.01 | Mpred¦Xvar | 0.023449 | 3.5281 | 0.15313 | 3.55 | W | 0.209 | 3.6591 | 3.39 | 0.225 | 3.3763 | [18 empty] | 3.39 | 3.55 | W
UUS | 2.94 | 2.9583 | -110.566 | 40.75 | 0 | 1986 | 3 | 4 | 20 | 2 | 35 | 0.225 | 0.01 | Mpred¦Xi |  | 2.9583 | 0.225 |  |  |  |  | 2.94 | 0.225 | 2.9583 | [18 empty] | 2.94
UUS | 2.58 | 2.6238 | -109.501 | 40.669 | 7 | 1986 | 3 | 9 | 20 | 48 | 6.1 | 0.225 | 0.01 | Mpred¦Xi |  | 2.6238 | 0.225 |  |  |  |  | 2.58 | 0.225 | 2.6238 | [18 empty] | 2.58
UUS | 2.61 | 2.6517 | -112.545 | 41.925 | 0 | 1986 | 3 | 13 | 2 | 49 | 6.8 | 0.225 | 0.01 | Mpred¦Xi |  | 2.6517 | 0.225 |  |  |  |  | 2.61 | 0.225 | 2.6517 | [18 empty] | 2.61
UUS | 2.52 | 2.5681 | -112.671 | 41.842 | 1 | 1986 | 3 | 22 | 13 | 31 | 38.4 | 0.225 | 0.01 | Mpred¦Xi |  | 2.5681 | 0.225 |  |  |  |  | 2.52 | 0.225 | 2.5681 | [18 empty] | 2.52
UUS | 3.17 | 3.3495 | -112.002 | 39.221 | 0 | 1986 | 3 | 24 | 22 | 33 | 41.2 | 0.15313 | 0.01 | Mpred¦Xvar | 0.023449 | 3.3495 | 0.15313 | 3.17 | W | 0.209 | 3.3585 | 3.35 | 0.225 | 3.3392 | [18 empty] | 3.35 | 3.17 | W
UUS | 4.3 | 4.2449 | -112.003 | 39.229 | 0 | 1986 | 3 | 24 | 22 | 40 | 23.3 | 0.13591 | 0.01 | Mpred¦Xvar | 0.018472 | 4.2449 | 0.13591 | 4.3 | W | 0.209 | 4.2523 | 4.09 | 0.225 | 4.0266 | [6 empty] | 4.6 | 0.295 | 4.6052 | [5 empty] | 4.6 |  |  |  | 4.09 | 4.3 | W | 5 | SC93 | 3000 | SC93
UUS | 3.28 | 3.2741 | -112.006 | 39.231 | 1 | 1986 | 3 | 25 | 2 | 49 | 6.4 | 0.225 | 0.01 | Mpred¦Xi |  | 3.2741 | 0.225 |  |  |  |  | 3.28 | 0.225 | 3.2741 | [18 empty] | 3.28
UUS | 3.75 | 3.9357 | -112.006 | 39.217 | 0 | 1986 | 3 | 25 | 2 | 53 | 1.1 | 0.15313 | 0.01 | Mpred¦Xvar | 0.023449 | 3.9357 | 0.15313 | 3.75 | W | 0.209 | 3.8173 | 4.14 | 0.225 | 4.0731 | [18 empty] | 4.14 | 3.75 | W | 5 | SC93 | 3000 | SC93
UUS | 3.11 | 3.1162 | -113.132 | 37.467 | 1 | 1986 | 3 | 30 | 3 | 12 | 41.5 | 0.225 | 0.01 | Mpred¦Xi |  | 3.1162 | 0.225 |  |  |  |  | 3.11 | 0.225 | 3.1162 | [18 empty] | 3.11
UUS | 2.77 | 2.8003 | -112.738 | 41.842 | 1 | 1986 | 4 | 11 | 1 | 12 | 5.9 | 0.225 | 0.01 | Mpred¦Xi |  | 2.8003 | 0.225 |  |  |  |  | 2.77 | 0.225 | 2.8003 | [18 empty] | 2.77
SRA | 2.5 | 2.7415 | -108.928 | 41.047 | 5 | 1986 | 4 | 29 | 7 | 55 | 44.3 | 0.232 | 0.01 | Mpred¦Xi |  | 2.7415 | 0.232 | [7 empty] | 2.5 | 0.232 | 2.7415 | [6 empty] | 2.50ML GS | 0 | 0 | 0 | 2.5 |  | 460 | [10 empty] | Not in UUS catalog.
UUS | 2.59 | 2.6331 | -111.453 | 39.25 | 1 | 1986 | 4 | 30 | 12 | 41 | 4.1 | 0.225 | 0.01 | Mpred¦Xi |  | 2.6331 | 0.225 |  |  |  |  | 2.59 | 0.225 | 2.6331 | [18 empty] | 2.59
UUS | 3.35 | 3.3178 | -110.308 | 37.271 | 9 | 1986 | 5 | 14 | 15 | 2 | 55.6 | 0.16152 | 0.01 | Mpred¦Xvar | 0.026088 | 3.3178 | 0.16152 |  |  |  |  | 3.35 | 0.225 | 3.3392 | 3.2 | 0.232 | 3.2952 | [6 empty] | 3.20ML GS |  |  |  | 3.2 |  |  |  |  | 3.35
UUS | 2.52 | 2.5681 | -112.79 | 39.775 | 1 | 1986 | 5 | 28 | 0 | 17 | 54.4 | 0.225 | 0.01 | Mpred¦Xi |  | 2.5681 | 0.225 |  |  |  |  | 2.52 | 0.225 | 2.5681 | [9 empty] | 2.8MLSLC |  |  | 2.8ML DUG | [5 empty] | 2.52 | [7 empty] | Single-station ML UU =2.8 at DUG (p-p amplitudes ~2-33 mm); p-p amplitudes at SLC < 1 mm (UUSS mag. cards)
UUS | 2.92 | 2.9397 | -111.68 | 41.265 | 11 | 1986 | 6 | 5 | 7 | 41 | 21 | 0.225 | 0.01 | Mpred¦Xi |  | 2.9397 | 0.225 |  |  |  |  | 2.92 | 0.225 | 2.9397 | [9 empty] | 2.8MLSLC |  |  | 2.7ML SLC | [5 empty] | 2.92 | [7 empty] | Single-station ML UU =2.7 at SLC (p-p amplitudes ~2 mm); p-p amplitudes at DUG < 1 mm (UUSS mag. cards)
UUS | 3.5 | 3.4552 | -111.669 | 41.27 | 7 | 1986 | 6 | 5 | 8 | 5 | 41.9 | 0.15313 | 0.01 | Mpred¦Xvar | 0.023449 | 3.4552 | 0.15313 | 3.5 | W | 0.209 | 3.6195 | 3.27 | 0.225 | 3.2648 | [18 empty] | 3.27 | 3.5 | W
UUS | 2.8 | 2.8282 | -111.383 | 40.323 | 5 | 1986 | 6 | 28 | 21 | 16 | 24 | 0.225 | 0.01 | Mpred¦Xi |  | 2.8282 | 0.225 |  |  |  |  | 2.8 | 0.225 | 2.8282 | [18 empty] | 2.8
UUS | 3.39 | 3.452 | -111.23 | 42.453 | 1 | 1986 | 7 | 30 | 8 | 19 | 6.5 | 0.16152 | 0.01 | Mpred¦Xvar | 0.026088 | 3.452 | 0.16152 |  |  |  |  | 3.39 | 0.225 | 3.3763 | 3.5 | 0.232 | 3.5325 | [6 empty] | 3.5MLGS |  |  |  | 3.5 |  |  |  |  | 3.39
UUS | 2.81 | 2.8375 | -112.556 | 38.22 | 2 | 1986 | 7 | 31 | 3 | 33 | 28.6 | 0.225 | 0.01 | Mpred¦Xi |  | 2.8375 | 0.225 |  |  |  |  | 2.81 | 0.225 | 2.8375 | [18 empty] | 2.81
UUS | 2.58 | 2.6238 | -112.549 | 38.251 | 1 | 1986 | 7 | 31 | 3 | 35 | 59.7 | 0.225 | 0.01 | Mpred¦Xi |  | 2.6238 | 0.225 |  |  |  |  | 2.58 | 0.225 | 2.6238 | [18 empty] | 2.58
UUS | 2.5 | 2.5495 | -112.065 | 42.151 | 13 | 1986 | 8 | 3 | 7 | 35 | 4.8 | 0.225 | 0.01 | Mpred¦Xi |  | 2.5495 | 0.225 |  |  |  |  | 2.5 | 0.225 | 2.5495 | [18 empty] | 2.5
UUS | 2.85 | 2.8746 | -112.345 | 36.8 | 0 | 1986 | 8 | 6 | 5 | 31 | 7.9 | 0.225 | 0.01 | Mpred¦Xi |  | 2.8746 | 0.225 |  |  |  |  | 2.85 | 0.225 | 2.8746 | [18 empty] | 2.85
UUS | 3.36 | 3.5527 | -110.529 | 37.453 | 0 | 1986 | 8 | 22 | 13 | 26 | 33 | 0.16152 | 0.01 | Mpred¦Xvar | 0.026088 | 3.5527 | 0.16152 |  |  |  |  | 3.36 | 0.225 | 3.3484 | 3.8 | 0.232 | 3.7698 | [6 empty] | 4.00ML UU |  |  | 3.8MLGS | 3.8 |  |  |  |  | 3.36 | [7 empty] | ML UU of 4.0 is an average of 4.05 at SLC and 3.98 at DUG, but p-p amplitudes at both stations are < 1 mm. (UUSS mag. cards).
UUS | 2.47 | 2.5216 | -111.924 | 41.497 | 18 | 1986 | 8 | 25 | 5 | 29 | 25.7 | 0.225 | 0.01 | Mpred¦Xi |  | 2.5216 | 0.225 |  |  |  |  | 2.47 | 0.225 | 2.5216 | [18 empty] | 2.47
UUS | 3.24 | 3.237 | -111.654 | 42.106 | 0 | 1986 | 8 | 29 | 8 | 26 | 23.9 | 0.225 | 0.01 | Mpred¦Xi |  | 3.237 | 0.225 |  |  |  |  | 3.24 | 0.225 | 3.237 | [9 empty] | 3.2MLSLC | [8 empty] | 3.24
UUS | 2.82 | 2.8468 | -111.657 | 42.099 | 0 | 1986 | 8 | 29 | 9 | 37 | 34.4 | 0.225 | 0.01 | Mpred¦Xi |  | 2.8468 | 0.225 |  |  |  |  | 2.82 | 0.225 | 2.8468 | [9 empty] | 2.40ML UU |  |  | 2.7ML SLC | [5 empty] | 2.82 | [7 empty] | Single-station ML UU =2.7 at SLC (p-p amplitudes < 1 mm, UUSS mag. cards)
UUS | 3.23 | 3.2277 | -111.475 | 41.294 | 7 | 1986 | 9 | 14 | 3 | 40 | 25.6 | 0.225 | 0.01 | Mpred¦Xi |  | 3.2277 | 0.225 |  |  |  |  | 3.23 | 0.225 | 3.2277 | [18 empty] | 3.23
UUS | 3.32 | 3.3874 | -111.702 | 41.467 | 12 | 1986 | 9 | 19 | 10 | 41 | 28.1 | 0.15313 | 0.01 | Mpred¦Xvar | 0.023449 | 3.3874 | 0.15313 | 3.32 | W | 0.209 | 3.4771 | 3.29 | 0.225 | 3.2834 | [18 empty] | 3.29 | 3.32 | W
UUS | 2.59 | 2.6331 | -112.561 | 38.598 | 0 | 1986 | 9 | 23 | 15 | 33 | 21.4 | 0.225 | 0.01 | Mpred¦Xi |  | 2.6331 | 0.225 |  |  |  |  | 2.59 | 0.225 | 2.6331 | [18 empty] | 2.59
UUS | 2.77 | 2.8003 | -112.563 | 38.584 | 0 | 1986 | 9 | 24 | 2 | 38 | 35.7 | 0.225 | 0.01 | Mpred¦Xi |  | 2.8003 | 0.225 |  |  |  |  | 2.77 | 0.225 | 2.8003 | [18 empty] | 2.77
UUS | 2.79 | 2.8189 | -112.551 | 38.572 | 0 | 1986 | 9 | 24 | 9 | 27 | 39.4 | 0.225 | 0.01 | Mpred¦Xi |  | 2.8189 | 0.225 |  |  |  |  | 2.79 | 0.225 | 2.8189 | [18 empty] | 2.79
UUS | 2.82 | 2.8468 | -109.45 | 40.705 | 7 | 1986 | 9 | 24 | 17 | 28 | 8.3 | 0.225 | 0.01 | Mpred¦Xi |  | 2.8468 | 0.225 |  |  |  |  | 2.82 | 0.225 | 2.8468 | [18 empty] | 2.82
UUS | 2.79 | 2.8964 | -112.55 | 38.611 | 2 | 1986 | 9 | 25 | 12 | 45 | 31.4 | 0.16152 | 0.01 | Mpred¦Xvar | 0.026088 | 2.8964 | 0.16152 |  |  |  |  | 2.79 | 0.225 | 2.8189 | 2.8 | 0.232 | 2.9788 | [6 empty] | 2.8MLGS |  |  |  | 2.8 |  |  |  |  | 2.79
UUS | 3.03 | 3.0419 | -112.553 | 38.603 | 0 | 1986 | 9 | 25 | 22 | 31 | 14.9 | 0.225 | 0.01 | Mpred¦Xi |  | 3.0419 | 0.225 |  |  |  |  | 3.03 | 0.225 | 3.0419 | [18 empty] | 3.03
UUS | 2.56 | 2.6052 | -112.556 | 38.591 | 0 | 1986 | 9 | 26 | 16 | 28 | 11.7 | 0.225 | 0.01 | Mpred¦Xi |  | 2.6052 | 0.225 |  |  |  |  | 2.56 | 0.225 | 2.6052 | [18 empty] | 2.56
UUS | 2.76 | 2.791 | -112.527 | 38.604 | 1 | 1986 | 9 | 27 | 22 | 38 | 16.4 | 0.225 | 0.01 | Mpred¦Xi |  | 2.791 | 0.225 |  |  |  |  | 2.76 | 0.225 | 2.791 | [18 empty] | 2.76
UUS | 2.59 | 2.6331 | -111.822 | 40.818 | 5 | 1986 | 10 | 1 | 11 | 51 | 46.7 | 0.225 | 0.01 | Mpred¦Xi |  | 2.6331 | 0.225 |  |  |  |  | 2.59 | 0.225 | 2.6331 | [18 empty] | 2.59
UUS | 2.94 | 2.9583 | -112.56 | 38.619 | 1 | 1986 | 10 | 5 | 8 | 19 | 28.8 | 0.225 | 0.01 | Mpred¦Xi |  | 2.9583 | 0.225 |  |  |  |  | 2.94 | 0.225 | 2.9583 | [18 empty] | 2.94
UUS | 2.64 | 2.6796 | -112.576 | 38.66 | 4 | 1986 | 10 | 5 | 8 | 45 | 0.4 | 0.225 | 0.01 | Mpred¦Xi |  | 2.6796 | 0.225 |  |  |  |  | 2.64 | 0.225 | 2.6796 | [18 empty] | 2.64
UUS | 2.83 | 2.8561 | -112.552 | 38.612 | 0 | 1986 | 10 | 5 | 10 | 7 | 10.8 | 0.225 | 0.01 | Mpred¦Xi |  | 2.8561 | 0.225 |  |  |  |  | 2.83 | 0.225 | 2.8561 | [18 empty] | 2.83
UUS | 3.48 | 3.4599 | -112.56 | 38.633 | 0 | 1986 | 10 | 5 | 15 | 47 | 33.2 | 0.225 | 0.01 | Mpred¦Xi |  | 3.4599 | 0.225 |  |  |  |  | 3.48 | 0.225 | 3.4599 | [9 empty] | 3.30ML UU |  |  | 3.5ML DUG | [5 empty] | 3.48 | [7 empty] | Single-station ML UU =3.5 at DUG (p-p amplitudes ~1-2 mm); p-p amplitudes at SLC < 1 mm (UUSS mag. cards)
UUS | 2.94 | 2.9583 | -112.555 | 38.621 | 1 | 1986 | 10 | 5 | 15 | 59 | 48.5 | 0.225 | 0.01 | Mpred¦Xi |  | 2.9583 | 0.225 |  |  |  |  | 2.94 | 0.225 | 2.9583 | [18 empty] | 2.94
UUS | 2.49 | 2.5402 | -112.561 | 38.617 | 1 | 1986 | 10 | 5 | 16 | 51 | 14.5 | 0.225 | 0.01 | Mpred¦Xi |  | 2.5402 | 0.225 |  |  |  |  | 2.49 | 0.225 | 2.5402 | [18 empty] | 2.49
UUS | 2.6 | 2.6424 | -112.553 | 38.598 | 1 | 1986 | 10 | 5 | 23 | 45 | 29.2 | 0.225 | 0.01 | Mpred¦Xi |  | 2.6424 | 0.225 |  |  |  |  | 2.6 | 0.225 | 2.6424 | [18 empty] | 2.6
UUS | 2.45 | 2.503 | -112.656 | 41.833 | 3 | 1986 | 10 | 6 | 21 | 45 | 49 | 0.225 | 0.01 | Mpred¦Xi |  | 2.503 | 0.225 |  |  |  |  | 2.45 | 0.225 | 2.503 | [18 empty] | 2.45
UUS | 3.49 | 3.4999 | -111.46 | 42.021 | 0 | 1986 | 10 | 18 | 21 | 21 | 28.8 | 0.16152 | 0.01 | Mpred¦Xvar | 0.026088 | 3.4999 | 0.16152 |  |  |  |  | 3.49 | 0.225 | 3.4692 | 3.5 | 0.232 | 3.5325 | [6 empty] | 3.50ML GS |  |  |  | 3.5 |  |  |  |  | 3.49
UUS | 2.65 | 2.6888 | -111.98 | 39.222 | 0 | 1986 | 10 | 21 | 8 | 54 | 59.4 | 0.225 | 0.01 | Mpred¦Xi |  | 2.6888 | 0.225 |  |  |  |  | 2.65 | 0.225 | 2.6888 | [18 empty] | 2.65
UUS | 2.92 | 2.9397 | -112.322 | 41.83 | 2 | 1986 | 10 | 25 | 10 | 3 | 25.1 | 0.225 | 0.01 | Mpred¦Xi |  | 2.9397 | 0.225 |  |  |  |  | 2.92 | 0.225 | 2.9397 | [18 empty] | 2.92
UUS | 2.77 | 2.8003 | -112.328 | 41.828 | 2 | 1986 | 10 | 26 | 12 | 38 | 57.7 | 0.225 | 0.01 | Mpred¦Xi |  | 2.8003 | 0.225 |  |  |  |  | 2.77 | 0.225 | 2.8003 | [18 empty] | 2.77
UUS | 3.28 | 3.2741 | -112.322 | 41.827 | 0 | 1986 | 10 | 26 | 14 | 31 | 56.1 | 0.225 | 0.01 | Mpred¦Xi |  | 3.2741 | 0.225 |  |  |  |  | 3.28 | 0.225 | 3.2741 | [18 empty] | 3.28
UUS | 3.56 | 3.6012 | -112.32 | 41.82 | 2 | 1986 | 10 | 29 | 22 | 13 | 14.6 | 0.15313 | 0.01 | Mpred¦Xvar | 0.023449 | 3.6012 | 0.15313 | 3.56 | W | 0.209 | 3.667 | 3.55 | 0.225 | 3.525 | [18 empty] | 3.55 | 3.56 | W
UUS | 3.44 | 3.4556 | -112.32 | 41.822 | 0 | 1986 | 10 | 31 | 11 | 58 | 27.8 | 0.15313 | 0.01 | Mpred¦Xvar | 0.023449 | 3.4556 | 0.15313 | 3.44 | W | 0.209 | 3.572 | 3.33 | 0.225 | 3.3206 | [18 empty] | 3.33 | 3.44 | W
SRA | 3.3 | 3.3743 | -108.896 | 41.922 | 5 | 1986 | 11 | 3 | 0 | 23 | 45 | 0.232 | 0.01 | Mpred¦Xi |  | 3.3743 | 0.232 | [7 empty] | 3.3 | 0.232 | 3.3743 | [6 empty] | 3.30ML GS | 0 | 0 | 0 | 3.3 |  | 460 | 4 | [9 empty] | Event not in UUS catalog.
UUS | 2.49 | 2.5402 | -112.327 | 41.83 | 0 | 1986 | 11 | 3 | 11 | 53 | 0.1 | 0.225 | 0.01 | Mpred¦Xi |  | 2.5402 | 0.225 |  |  |  |  | 2.49 | 0.225 | 2.5402 | [18 empty] | 2.49
UUS | 3.85 | 3.8037 | -110.299 | 37.434 | 0 | 1986 | 11 | 7 | 1 | 31 | 52.8 | 0.225 | 0.01 | Mpred¦Xi |  | 3.8037 | 0.225 |  |  |  |  | 3.85 | 0.225 | 3.8037 | [18 empty] | 3.85
UUS | 2.86 | 2.8839 | -112.318 | 41.828 | 4 | 1986 | 11 | 8 | 4 | 48 | 29.4 | 0.225 | 0.01 | Mpred¦Xi |  | 2.8839 | 0.225 |  |  |  |  | 2.86 | 0.225 | 2.8839 | [18 empty] | 2.86
UUS | 2.71 | 2.7446 | -112.083 | 40.708 | 11 | 1986 | 11 | 13 | 23 | 28 | 5.4 | 0.225 | 0.01 | Mpred¦Xi |  | 2.7446 | 0.225 |  |  |  |  | 2.71 | 0.225 | 2.7446 | [18 empty] | 2.71
UUS | 2.95 | 2.9676 | -111.267 | 42.487 | 0 | 1986 | 11 | 26 | 0 | 13 | 10.1 | 0.225 | 0.01 | Mpred¦Xi |  | 2.9676 | 0.225 |  |  |  |  | 2.95 | 0.225 | 2.9676 | [9 empty] | 3.5MLSLC | [8 empty] | 2.95 | [7 empty] | UUSS mag. card not found for the "3.5MLSLC"
UUS | 2.8 | 2.8282 | -111.612 | 41.334 | 6 | 1986 | 12 | 2 | 23 | 3 | 9 | 0.225 | 0.01 | Mpred¦Xi |  | 2.8282 | 0.225 |  |  |  |  | 2.8 | 0.225 | 2.8282 | [18 empty] | 2.8
UUS | 3.07 | 3.079 | -109.694 | 42.268 | 11 | 1986 | 12 | 4 | 14 | 40 | 9.1 | 0.225 | 0.01 | Mpred¦Xi |  | 3.079 | 0.225 |  |  |  |  | 3.07 | 0.225 | 3.079 | [18 empty] | 3.07
UUS | 2.55 | 2.5959 | -112.578 | 38.666 | 0 | 1986 | 12 | 28 | 7 | 8 | 45.4 | 0.225 | 0.01 | Mpred¦Xi |  | 2.5959 | 0.225 |  |  |  |  | 2.55 | 0.225 | 2.5959 | [18 empty] | 2.55
UUS | 2.57 | 2.6145 | -112.576 | 38.674 | 0 | 1986 | 12 | 28 | 7 | 37 | 32.1 | 0.225 | 0.01 | Mpred¦Xi |  | 2.6145 | 0.225 |  |  |  |  | 2.57 | 0.225 | 2.6145 | [18 empty] | 2.57
UUS | 3.45 | 3.4321 | -112.319 | 41.826 | 2 | 1986 | 12 | 31 | 11 | 21 | 56.5 | 0.225 | 0.01 | Mpred¦Xi |  | 3.4321 | 0.225 |  |  |  |  | 3.45 | 0.225 | 3.4321 | [9 empty] | 3.3MLSLC |  |  | 3.7ML SLC | [5 empty] | 3.45 | [7 empty] | Single-station ML UU =3.7 at SLC (p-p amplitudes ~6-9 mm, UUSS mag. cards)

## CALCS Sub B (EBR)--Xvar, Xi
Source | Mag | BEM | Long | Lat | Depth | Year | Mo | Day | Hr | Min | Sec | sigM | Round | Mag Type | Combined Variance | BEM | sigM for BEM | ML UU | Mag_flag (UUS) | sigM ML UU | Mpred¦ML UU | Mc UU | sigM Mc UU | Mpred¦Mc UU | ML GS | sigM ML GS | Mpred¦ML GS] | mb PDE (mb GS) | sigM mb PDE | Mpred¦mb PDE | mb ISC (Nsta≥5) | sigM mb ISC | Mpred¦mb ISC | Mag1 | Mag2 (mb GS) | Mag3 (Ms GS) | Mag4 | ML GS | mb ISC (Nsta≥5) | Ref | MMI (USGS) | Felt/ Damage Flag | Mc UU | ML UU | Mag_flag (UUS) | MMI pref | MMI flag | Felt Area (km^2) | Felt Area flag | Nsta (PDE) | CATALOG EDITING COMMENT (W. J. Arabasz)
SRA | 4.3 | 3.8094 | -109.2 | 42.6 | 33 | 1963 | 2 | 25 | 18 | 45 | 16.5 | 0.401 | 0.01 | Mpred¦Xi |  | 3.8094 | 0.401 | [10 empty] | 4.3 | 0.401 | 3.8094 |  |  |  | 0 | 4.3 | 0 | 0 |  |  | 460 | 5
SRA | 3.7 | 3.004 | -111.6 | 43.3 | 33 | 1963 | 9 | 22 | 9 | 56 | 44 | 0.401 | 0.01 | Mpred¦Xi |  | 3.004 | 0.401 | [10 empty] | 3.7 | 0.401 | 3.004 |  |  |  | 0 | 3.7 | 0 | 0 |  |  | 457
SRA | 3.9 | 3.2725 | -111.2 | 43.2 | 33 | 1963 | 9 | 22 | 17 | 6 | 7.1 | 0.401 | 0.01 | Mpred¦Xi |  | 3.2725 | 0.401 | [10 empty] | 3.9 | 0.401 | 3.2725 |  |  |  | 0 | 3.9 | 0 | 0 |  |  | 457
SRA | 3.4 | 2.6013 | -111.4 | 43.2 | 33 | 1963 | 9 | 22 | 21 | 32 | 17 | 0.401 | 0.01 | Mpred¦Xi |  | 2.6013 | 0.401 | [10 empty] | 3.4 | 0.401 | 2.6013 |  |  |  | 0 | 3.4 | 0 | 0 |  |  | 457
SRA | 3.5 | 2.7356 | -111.3 | 43.2 | 33 | 1963 | 9 | 23 | 1 | 30 | 32.7 | 0.401 | 0.01 | Mpred¦Xi |  | 2.7356 | 0.401 | [10 empty] | 3.5 | 0.401 | 2.7356 |  |  |  | 0 | 3.5 | 0 | 0 |  |  | 457
SRA | 3.7 | 3.004 | -111.3 | 43.3 | 33 | 1963 | 9 | 28 | 19 | 8 | 2.7 | 0.401 | 0.01 | Mpred¦Xi |  | 3.004 | 0.401 | [10 empty] | 3.7 | 0.401 | 3.004 |  |  |  | 0 | 3.7 | 0 | 0 |  |  | 457
SRA | 3.6 | 2.8698 | -111.4 | 43.4 | 33 | 1963 | 9 | 29 | 5 | 58 | 23.7 | 0.401 | 0.01 | Mpred¦Xi |  | 2.8698 | 0.401 | [10 empty] | 3.6 | 0.401 | 2.8698 |  |  |  | 0 | 3.6 | 0 | 0 |  |  | 457
SRA | 4.3 | 3.8094 | -111.1 | 43.4 | 30 | 1963 | 10 | 11 | 23 | 9 | 53.1 | 0.401 | 0.01 | Mpred¦Xi |  | 3.8094 | 0.401 | [10 empty] | 4.3 | 0.401 | 3.8094 |  |  |  | 0 | 4.3 | 0 | 0 |  |  | 457
SRA | 3.9 | 3.2725 | -110.9 | 43.3 | 30 | 1963 | 10 | 12 | 6 | 58 | 25.7 | 0.401 | 0.01 | Mpred¦Xi |  | 3.2725 | 0.401 | [10 empty] | 3.9 | 0.401 | 3.2725 |  |  |  | 0 | 3.9 | 0 | 0 |  |  | 460
SRA | 3.9 | 3.2725 | -111.1 | 43.1 | 33 | 1963 | 10 | 12 | 21 | 59 | 1.9 | 0.401 | 0.01 | Mpred¦Xi |  | 3.2725 | 0.401 | [10 empty] | 3.9 | 0.401 | 3.2725 |  |  |  | 0 | 3.9 | 0 | 0 |  |  | 457
SRA | 3.9 | 3.2725 | -111.3 | 43.1 | 33 | 1963 | 10 | 12 | 22 | 34 | 1.6 | 0.401 | 0.01 | Mpred¦Xi |  | 3.2725 | 0.401 | [10 empty] | 3.9 | 0.401 | 3.2725 |  |  |  | 0 | 3.9 | 0 | 0 |  |  | 457
SRA | 3.7 | 3.004 | -111.2 | 43.2 | 30 | 1963 | 10 | 13 | 17 | 55 | 47.1 | 0.401 | 0.01 | Mpred¦Xi |  | 3.004 | 0.401 | [10 empty] | 3.7 | 0.401 | 3.004 |  |  |  | 0 | 3.7 | 0 | 0 |  |  | 457
SRA | 4.5 | 4.0779 | -108.3 | 42.2 | 30 | 1963 | 10 | 14 | 8 | 31 | 23 | 0.401 | 0.01 | Mpred¦Xi |  | 4.0779 | 0.401 | [10 empty] | 4.5 | 0.401 | 4.0779 |  |  |  | 0 | 4.5 | 0 | 0 |  |  | 460
SRA | 4.3 | 3.8094 | -111.2 | 43.1 | 37 | 1963 | 10 | 26 | 20 | 20 | 14.5 | 0.401 | 0.01 | Mpred¦Xi |  | 3.8094 | 0.401 | [10 empty] | 4.3 | 0.401 | 3.8094 |  |  |  | 0 | 4.3 | 0 | 0 |  |  | 457
SRA | 4 | 3.4067 | -111.6 | 43.1 | 33 | 1963 | 10 | 29 | 5 | 39 | 33 | 0.401 | 0.01 | Mpred¦Xi |  | 3.4067 | 0.401 | [10 empty] | 4 | 0.401 | 3.4067 |  |  |  | 0 | 4 | 0 | 0 |  |  | 457
SRA | 3 | 2.0644 | -111.3 | 43 | 33 | 1963 | 10 | 31 | 8 | 8 | 52 | 0.401 | 0.01 | Mpred¦Xi |  | 2.0644 | 0.401 | [10 empty] | 3 | 0.401 | 2.0644 |  |  |  | 0 | 3 | 0 | 0 |  |  | 457
SRA | 4.2 | 3.6752 | -111.3 | 43.1 | 33 | 1963 | 11 | 3 | 18 | 26 | 2 | 0.401 | 0.01 | Mpred¦Xi |  | 3.6752 | 0.401 | [10 empty] | 4.2 | 0.401 | 3.6752 |  |  |  | 0 | 4.2 | 0 | 0 |  |  | 457
SRA | 3.9 | 3.2725 | -111.2 | 43.1 | 33 | 1963 | 11 | 5 | 3 | 44 | 39.7 | 0.401 | 0.01 | Mpred¦Xi |  | 3.2725 | 0.401 | [10 empty] | 3.9 | 0.401 | 3.2725 |  |  |  | 0 | 3.9 | 0 | 0 |  |  | 457
UUS | 3.9 | 3.9359 | -114.291 | 39.14 | 7 | 1963 | 12 | 29 | 4 | 15 | 0.2 | 0.229 | 0.01 | Mpred¦Xi |  | 3.9359 | 0.229 | 3.9 | W | 0.229 | 3.9359 | [6 empty] | 4 | 0.401 | 3.4067 |  |  |  | DNA¦4.00mb | 4 | [8 empty] | 3.9 | W
SRA | 4.2 | 3.6752 | -111.4 | 43.2 | 41 | 1964 | 1 | 28 | 12 | 57 | 7.9 | 0.401 | 0.01 | Mpred¦Xi |  | 3.6752 | 0.401 | [10 empty] | 4.2 | 0.401 | 3.6752 |  |  |  | 0 | 4.2 | 0 | 0 |  |  | 457
SRA | 4.1 | 3.541 | -111.1 | 43.2 | 30 | 1964 | 2 | 3 | 5 | 55 | 44.3 | 0.401 | 0.01 | Mpred¦Xi |  | 3.541 | 0.401 | [10 empty] | 4.1 | 0.401 | 3.541 |  |  |  | 0 | 4.1 | 0 | 0 |  |  | 457
WMM | 3.7 | 3.8489 | -110.8 | 43.3 | 15 | 1964 | 4 | 13 | 11 | 36 | 30.4 | 0.23 | 0.01 | Mpred¦Xi |  | 3.8489 | 0.23 | [7 empty] | 3.7 | 0.23 | 3.8489 | 3.7 | 0.401 | 3.004 |  |  |  | PDE | 3.7 |  |  | 3.7 | [12 empty] | Likely that unidentifed magnitude is mb PDE. Use Conversion Relationship CR-10.
SRA | 3.6 | 2.8698 | -114.8 | 37.3 | 33 | 1964 | 5 | 29 | 1 | 11 | 10.4 | 0.401 | 0.01 | Mpred¦Xi |  | 2.8698 | 0.401 | [10 empty] | 3.6 | 0.401 | 2.8698 |  |  |  | 0 | 3.6 | 0 | 0 |  |  | 41
SRA | 3.7 | 3.004 | -111.3 | 43.2 | 33 | 1964 | 6 | 5 | 4 | 52 | 4.3 | 0.401 | 0.01 | Mpred¦Xi |  | 3.004 | 0.401 | [10 empty] | 3.7 | 0.401 | 3.004 |  |  |  | 0 | 3.7 | 0 | 0 |  |  | 457
UUS | 2.8 | 3.0658 | -111.773 | 42.924 | 7 | 1964 | 7 | 1 | 1 | 11 | 7.6 | 0.256 | 0.01 | Mpred¦Xi |  | 3.0658 | 0.256 |  |  |  |  | 2.8 | 0.256 | 3.0658 | [18 empty] | 2.8
UUS | 2.7 | 2.9867 | -111.846 | 43.188 | 7 | 1964 | 7 | 1 | 3 | 41 | 4.2 | 0.256 | 0.01 | Mpred¦Xi |  | 2.9867 | 0.256 |  |  |  |  | 2.7 | 0.256 | 2.9867 | [18 empty] | 2.7
WMM | 4.1 | 3.541 | -112.3 | 43.18 | 6 | 1964 | 8 | 18 | 5 | 18 | 42 | 0.401 | 0.01 | Mpred¦Xi |  | 3.541 | 0.401 | [10 empty] | 4.1 | 0.401 | 3.541 |  |  |  | DNA¦4.10mb | 4.1
SRA | 4 | 3.4067 | -110.8 | 42.8 | 33 | 1964 | 9 | 17 | 22 | 17 | 20 | 0.401 | 0.01 | Mpred¦Xi |  | 3.4067 | 0.401 | [10 empty] | 4 | 0.401 | 3.4067 |  |  |  | 0 | 4 | 0 | 0 |  |  | 460
SRA | 4.4 | 3.9437 | -114.78 | 36.05 | 19 | 1964 | 9 | 23 | 18 | 9 | 39.1 | 0.401 | 0.01 | Mpred¦Xi |  | 3.9437 | 0.401 | [10 empty] | 4.4 | 0.401 | 3.9437 |  |  |  | 0 | 4.4 | 0 | 0 |  |  | 41 | 5
UUS | 2.9 | 3.1449 | -111.397 | 42.815 | 7 | 1965 | 1 | 25 | 4 | 26 | 59.2 | 0.256 | 0.01 | Mpred¦Xi |  | 3.1449 | 0.256 |  |  |  |  | 2.9 | 0.256 | 3.1449 | [18 empty] | 2.9
UUS | 2.6 | 2.9076 | -111.255 | 42.849 | 7 | 1965 | 1 | 25 | 4 | 30 | 0.1 | 0.256 | 0.01 | Mpred¦Xi |  | 2.9076 | 0.256 |  |  |  |  | 2.6 | 0.256 | 2.9076 | [18 empty] | 2.6
UUS | 2.5 | 2.8285 | -111.852 | 43.103 | 7 | 1965 | 1 | 25 | 4 | 43 | 16.4 | 0.256 | 0.01 | Mpred¦Xi |  | 2.8285 | 0.256 |  |  |  |  | 2.5 | 0.256 | 2.8285 | [18 empty] | 2.5
UUS | 2.6 | 2.9076 | -111.589 | 42.786 | 7 | 1965 | 3 | 27 | 23 | 17 | 33.8 | 0.256 | 0.01 | Mpred¦Xi |  | 2.9076 | 0.256 |  |  |  |  | 2.6 | 0.256 | 2.9076 | [18 empty] | 2.6
UUS | 2.6 | 2.9076 | -110.909 | 43.385 | 7 | 1965 | 4 | 1 | 6 | 28 | 36.4 | 0.256 | 0.01 | Mpred¦Xi |  | 2.9076 | 0.256 |  |  |  |  | 2.6 | 0.256 | 2.9076 | [18 empty] | 2.6
UUS | 2.5 | 2.8285 | -111.583 | 42.792 | 7 | 1965 | 4 | 2 | 3 | 6 | 44.5 | 0.256 | 0.01 | Mpred¦Xi |  | 2.8285 | 0.256 |  |  |  |  | 2.5 | 0.256 | 2.8285 | [18 empty] | 2.5
UUS | 2.6 | 2.9076 | -111.532 | 42.546 | 7 | 1965 | 4 | 2 | 5 | 25 | 17.3 | 0.256 | 0.01 | Mpred¦Xi |  | 2.9076 | 0.256 |  |  |  |  | 2.6 | 0.256 | 2.9076 | [18 empty] | 2.6
WMM | 4.04 | 3.2725 | -114.36 | 36.48 | 6 | 1965 | 5 | 3 | 3 | 30 | 48.9 | 0.401 | 0.01 | Mpred¦Xi |  | 3.2725 | 0.401 | [10 empty] | 3.9 | 0.401 | 3.2725 |  |  |  | CGS2 | 3.9 |  | 4.20MLPAS
UUS | 2.6 | 2.9076 | -111.264 | 43.137 | 7 | 1965 | 5 | 24 | 12 | 5 | 12.3 | 0.256 | 0.01 | Mpred¦Xi |  | 2.9076 | 0.256 |  |  |  |  | 2.6 | 0.256 | 2.9076 | [18 empty] | 2.6
UUS | 2.9 | 3.1449 | -111.447 | 42.861 | 7 | 1965 | 5 | 25 | 18 | 58 | 39.9 | 0.256 | 0.01 | Mpred¦Xi |  | 3.1449 | 0.256 |  |  |  |  | 2.9 | 0.256 | 3.1449 | [18 empty] | 2.9
SRA | 3.5 | 2.7356 | -112.2 | 36 | 33 | 1965 | 6 | 7 | 14 | 28 | 1.3 | 0.401 | 0.01 | Mpred¦Xi |  | 2.7356 | 0.401 | [10 empty] | 3.5 | 0.401 | 2.7356 |  |  |  | 3.50mbISC | 3.5 | 0 | 0 |  |  | 42 | [10 empty] | Can't find event and magnitude in ISC catalog. Assume mb PDE and use Conversion Relationship CR-10.
UUS | 2.5 | 2.8285 | -111.264 | 42.925 | 7 | 1965 | 7 | 5 | 5 | 23 | 31.6 | 0.256 | 0.01 | Mpred¦Xi |  | 2.8285 | 0.256 |  |  |  |  | 2.5 | 0.256 | 2.8285 | [18 empty] | 2.5
UUS | 2.9 | 3.1449 | -110.851 | 43.047 | 7 | 1965 | 7 | 29 | 8 | 25 | 45.9 | 0.256 | 0.01 | Mpred¦Xi |  | 3.1449 | 0.256 |  |  |  |  | 2.9 | 0.256 | 3.1449 | [18 empty] | 2.9
SRA | 4 | 3.4067 | -111.8 | 43.2 | 33 | 1965 | 7 | 29 | 8 | 25 | 52.7 | 0.401 | 0.01 | Mpred¦Xi |  | 3.4067 | 0.401 | [10 empty] | 4 | 0.401 | 3.4067 |  |  |  | 0 | 4 | 0 | 0 |  |  | 457
UUS | 2.8 | 3.0658 | -111.263 | 42.584 | 7 | 1965 | 8 | 22 | 17 | 54 | 34.7 | 0.256 | 0.01 | Mpred¦Xi |  | 3.0658 | 0.256 |  |  |  |  | 2.8 | 0.256 | 3.0658 |  |  |  | 3.3 | 0.401 | 2.4671 |  |  |  |  | 3.3 | [7 empty] | 2.8
UUS | 3.2 | 3.3822 | -111.119 | 42.545 | 7 | 1965 | 8 | 23 | 1 | 3 | 2.3 | 0.256 | 0.01 | Mpred¦Xi |  | 3.3822 | 0.256 |  |  |  |  | 3.2 | 0.256 | 3.3822 |  |  |  | 3.6 | 0.401 | 2.8698 |  |  |  |  | 3.6 | [7 empty] | 3.2
UUS | 2.9 | 3.1449 | -112.458 | 36.657 | 7 | 1965 | 11 | 7 | 16 | 29 | 41.8 | 0.256 | 0.01 | Mpred¦Xi |  | 3.1449 | 0.256 |  |  |  |  | 2.9 | 0.256 | 3.1449 | [18 empty] | 2.9
SRA | 3.9 | 3.2725 | -110.7 | 42.8 | 33 | 1965 | 12 | 24 | 10 | 5 | 4.6 | 0.401 | 0.01 | Mpred¦Xi |  | 3.2725 | 0.401 | [10 empty] | 3.9 | 0.401 | 3.2725 |  |  |  | 0 | 3.9 | 0 | 0 |  |  | 460
UUS | 2.7 | 2.9867 | -111.15 | 42.733 | 7 | 1966 | 2 | 12 | 9 | 52 | 31.1 | 0.256 | 0.01 | Mpred¦Xi |  | 2.9867 | 0.256 |  |  |  |  | 2.7 | 0.256 | 2.9867 |  |  |  | 3.2 | 0.401 | 2.3329 |  |  |  |  | 3.2 | [7 empty] | 2.7
UUS | 3.1 | 3.3031 | -108.421 | 39.8 | 7 | 1966 | 3 | 25 | 22 | 38 | 39.4 | 0.256 | 0.01 | Mpred¦Xi |  | 3.3031 | 0.256 |  |  |  |  | 3.1 | 0.256 | 3.3031 | [18 empty] | 3.1
UUS | 2.8 | 3.0658 | -108.668 | 39.905 | 7 | 1966 | 5 | 28 | 13 | 32 | 27.6 | 0.256 | 0.01 | Mpred¦Xi |  | 3.0658 | 0.256 |  |  |  |  | 2.8 | 0.256 | 3.0658 | [18 empty] | 2.8
SRA | 3.7 | 3.004 | -111.1 | 43.1 | 33 | 1966 | 6 | 10 | 19 | 45 | 47.9 | 0.401 | 0.01 | Mpred¦Xi |  | 3.004 | 0.401 | [10 empty] | 3.7 | 0.401 | 3.004 |  |  |  | 0 | 3.7 | 0 | 0 |  |  | 457
UUS | 2.7 | 2.9867 | -111.043 | 43.138 | 7 | 1966 | 6 | 11 | 9 | 32 | 46.8 | 0.256 | 0.01 | Mpred¦Xi |  | 2.9867 | 0.256 |  |  |  |  | 2.7 | 0.256 | 2.9867 | [18 empty] | 2.7
SRA | 3.4 | 3.224 | -111.1 | 43.2 | 33 | 1966 | 6 | 11 | 10 | 19 | 27.4 | 0.256 | 0.01 | Mpred¦Xi |  | 3.224 | 0.256 |  |  |  |  | 3 | 0.256 | 3.224 |  |  |  | 3.4 | 0.401 | 2.6013 |  |  |  | 0 | 3.4 | 0 | 0 |  |  | 457 |  |  | 3
UUS | 2.6 | 2.9076 | -110.999 | 43.157 | 7 | 1966 | 6 | 11 | 10 | 46 | 39.1 | 0.256 | 0.01 | Mpred¦Xi |  | 2.9076 | 0.256 |  |  |  |  | 2.6 | 0.256 | 2.9076 | [18 empty] | 2.6
UUS | 2.8 | 3.0658 | -111.535 | 42.744 | 7 | 1966 | 6 | 19 | 7 | 38 | 18.3 | 0.256 | 0.01 | Mpred¦Xi |  | 3.0658 | 0.256 |  |  |  |  | 2.8 | 0.256 | 3.0658 | [18 empty] | 2.8
SRA | 3.7 | 3.004 | -114.3 | 37.4 | 33 | 1966 | 8 | 18 | 9 | 28 | 56.9 | 0.401 | 0.01 | Mpred¦Xi |  | 3.004 | 0.401 | [10 empty] | 3.7 | 0.401 | 3.004 |  |  |  | 3.80MLBRK | 3.7 | 0 | 0 |  |  | 41
SRA | 3.6 | 2.8698 | -114.3 | 37.3 | 33 | 1966 | 8 | 20 | 8 | 22 | 3.4 | 0.401 | 0.01 | Mpred¦Xi |  | 2.8698 | 0.401 | [10 empty] | 3.6 | 0.401 | 2.8698 |  |  |  | 0 | 3.6 | 0 | 0 |  |  | 41
UUS | 3.5 | 3.6195 | -112.254 | 36.505 | 7 | 1966 | 9 | 3 | 7 | 53 | 18.6 | 0.256 | 0.01 | Mpred¦Xi |  | 3.6195 | 0.256 |  |  |  |  | 3.5 | 0.256 | 3.6195 | [18 empty] | 3.5
SRA | 4.4 | 3.9437 | -111 | 43.2 | 33 | 1966 | 10 | 8 | 15 | 29 | 53.8 | 0.401 | 0.01 | Mpred¦Xi |  | 3.9437 | 0.401 | [10 empty] | 4.4 | 0.401 | 3.9437 |  |  |  | 0 | 4.4 | 0 | 0 |  |  | 457
SRA | 3.7 | 3.004 | -111 | 43.2 | 33 | 1966 | 10 | 27 | 17 | 15 | 11 | 0.401 | 0.01 | Mpred¦Xi |  | 3.004 | 0.401 | [10 empty] | 3.7 | 0.401 | 3.004 |  |  |  | 0 | 3.7 | 0 | 0 |  |  | 457
SRA | 3.7 | 3.004 | -113.9 | 36.2 | 26 | 1966 | 12 | 1 | 9 | 20 | 40.9 | 0.401 | 0.01 | Mpred¦Xi |  | 3.004 | 0.401 | [10 empty] | 3.7 | 0.401 | 3.004 |  |  |  | 0 | 3.7 | 0 | 0 |  |  | 42
UUS | 2.7 | 2.9867 | -111.087 | 42.832 | 7 | 1966 | 12 | 16 | 10 | 23 | 55.5 | 0.256 | 0.01 | Mpred¦Xi |  | 2.9867 | 0.256 |  |  |  |  | 2.7 | 0.256 | 2.9867 | [18 empty] | 2.7
UUS | 3.9 | 3.9359 | -111.474 | 42.976 | 7 | 1967 | 4 | 8 | 21 | 42 | 9.3 | 0.229 | 0.01 | Mpred¦Xi |  | 3.9359 | 0.229 | 3.9 | W | 0.229 | 3.9359 | [6 empty] | 4.2 | 0.401 | 3.6752 |  |  |  |  | 4.2 | [8 empty] | 3.9 | W
SRA | 4.7 | 4.3463 | -108.77 | 43.41 | 5 | 1967 | 4 | 26 | 10 | 17 | 59.4 | 0.401 | 0.01 | Mpred¦Xi |  | 4.3463 | 0.401 | [10 empty] | 4.7 | 0.401 | 4.3463 |  |  |  | 0 | 4.7 | 0 | 0 |  |  | 460
SRA | 4 | 3.4067 | -111 | 43 | 33 | 1967 | 6 | 26 | 22 | 31 | 2.8 | 0.401 | 0.01 | Mpred¦Xi |  | 3.4067 | 0.401 | [10 empty] | 4 | 0.401 | 3.4067 |  |  |  | 0 | 4 | 0 | 0 |  |  | 457
UUS | 2.8 | 3.0658 | -111.006 | 42.763 | 7 | 1967 | 8 | 19 | 10 | 17 | 50.4 | 0.256 | 0.01 | Mpred¦Xi |  | 3.0658 | 0.256 |  |  |  |  | 2.8 | 0.256 | 3.0658 | [18 empty] | 2.8
UUS | 2.8 | 3.0658 | -110.885 | 42.955 | 7 | 1967 | 8 | 24 | 11 | 53 | 49.2 | 0.256 | 0.01 | Mpred¦Xi |  | 3.0658 | 0.256 |  |  |  |  | 2.8 | 0.256 | 3.0658 | [18 empty] | 2.8
SRA | 3.5 | 2.7356 | -111 | 43 | 33 | 1967 | 9 | 11 | 4 | 10 | 46.5 | 0.401 | 0.01 | Mpred¦Xi |  | 2.7356 | 0.401 | [10 empty] | 3.5 | 0.401 | 2.7356 |  |  |  | 0 | 3.5 | 0 | 0 |  |  | 457
UUS | 2.6 | 2.9076 | -111.533 | 42.619 | 7 | 1967 | 10 | 31 | 6 | 21 | 48.6 | 0.256 | 0.01 | Mpred¦Xi |  | 2.9076 | 0.256 |  |  |  |  | 2.6 | 0.256 | 2.9076 | [18 empty] | 2.6
UUS | 2.6 | 2.9076 | -114.712 | 37.398 | 7 | 1967 | 11 | 2 | 4 | 29 | 27.1 | 0.256 | 0.01 | Mpred¦Xi |  | 2.9076 | 0.256 |  |  |  |  | 2.6 | 0.256 | 2.9076 | [18 empty] | 2.6
SRA | 3.9 | 3.2725 | -111.6 | 42.8 | 22 | 1968 | 1 | 16 | 6 | 9 | 22.4 | 0.401 | 0.01 | Mpred¦Xi |  | 3.2725 | 0.401 | [10 empty] | 3.9 | 0.401 | 3.2725 |  |  |  | 0 | 3.9 | 0 | 0 |  |  | 457
UUS | 3.3 | 3.4613 | -114.285 | 37.373 | 0 | 1968 | 4 | 8 | 16 | 8 | 14.7 | 0.256 | 0.01 | Mpred¦Xi |  | 3.4613 | 0.256 |  |  |  |  | 3.3 | 0.256 | 3.4613 | [18 empty] | 3.3
UUS | 3.1 | 3.3031 | -114.626 | 36.919 | 7 | 1968 | 4 | 12 | 6 | 40 | 7 | 0.256 | 0.01 | Mpred¦Xi |  | 3.3031 | 0.256 |  |  |  |  | 3.1 | 0.256 | 3.3031 |  |  |  | 3.4 | 0.401 | 2.6013 |  |  |  |  | 3.4 | [7 empty] | 3.1
UUS | 3.1 | 3.3031 | -111.351 | 43.449 | 7 | 1968 | 5 | 11 | 8 | 53 | 31.5 | 0.256 | 0.01 | Mpred¦Xi |  | 3.3031 | 0.256 |  |  |  |  | 3.1 | 0.256 | 3.3031 | [18 empty] | 3.1
UUS | 2.6 | 2.9076 | -110.344 | 42.854 | 7 | 1968 | 5 | 21 | 21 | 18 | 50.7 | 0.256 | 0.01 | Mpred¦Xi |  | 2.9076 | 0.256 |  |  |  |  | 2.6 | 0.256 | 2.9076 | [18 empty] | 2.6
UUS | 2.8 | 3.0658 | -111.761 | 42.85 | 7 | 1969 | 2 | 1 | 11 | 55 | 25.4 | 0.256 | 0.01 | Mpred¦Xi |  | 3.0658 | 0.256 |  |  |  |  | 2.8 | 0.256 | 3.0658 | [18 empty] | 2.8
SRA | 3.7 | 3.004 | -111.17 | 42.69 | 33 | 1969 | 6 | 30 | 12 | 5 | 52.3 | 0.401 | 0.01 | Mpred¦Xi |  | 3.004 | 0.401 | [10 empty] | 3.7 | 0.401 | 3.004 |  |  |  | 0 | 3.7 | 0 | 0 |  |  | 457
SRA | 4.2 | 4.1653 | -110.8 | 42.9 | 1 | 1969 | 8 | 27 | 15 | 59 | 28.4 | 0.23 | 0.01 | Mpred¦Xi |  | 4.1653 | 0.23 | [7 empty] | 4.1 | 0.23 | 4.1653 | 4.2 | 0.401 | 3.6752 |  |  |  | 4.10ML GS | 4.2 | 0 | 0 | 4.1 |  | 460 | 3
SRA | 3.9 | 4.0071 | -110.72 | 43 | 1 | 1969 | 8 | 27 | 18 | 35 | 18.9 | 0.23 | 0.01 | Mpred¦Xi |  | 4.0071 | 0.23 | [7 empty] | 3.9 | 0.23 | 4.0071 | 3.9 | 0.401 | 3.2725 |  |  |  | 3.90ML GS | 3.9 | 0 | 0 | 3.9 |  | 460
SRA | 3.9 | 3.7698 | -110.67 | 43.07 | 1 | 1969 | 8 | 30 | 2 | 1 | 2.5 | 0.23 | 0.01 | Mpred¦Xi |  | 3.7698 | 0.23 | [7 empty] | 3.6 | 0.23 | 3.7698 | 3.9 | 0.401 | 3.2725 |  |  |  | 3.60ML GS | 3.9 | 0 | 0 | 3.6 |  | 460
SRA | 4.1 | 4.4026 | -111.42 | 43.06 | 5 | 1969 | 9 | 19 | 9 | 31 | 45.9 | 0.23 | 0.01 | Mpred¦Xi |  | 4.4026 | 0.23 | [7 empty] | 4.4 | 0.23 | 4.4026 | 4.1 | 0.401 | 3.541 |  |  |  | 4.40ML GS | 4.1 | 0 | 0 | 4.4 |  | 457
101 |  | 3.5325 | -111.43 | 42.99 | 5 | 1969 | 9 | 19 | 13 | 33 | 15 | 0.23 | 0.01 | Mpred¦Xi |  | 3.5325 | 0.23 | [7 empty] | 4.9 | 0.23 | 4.7981 | 4.5 | 0.401 | 4.0779 |  |  |  | 4.90ML GS | 4.5 |  |  | 4.9 |  | 74
SRA | 4.3 | 4.4026 | -111.27 | 43.01 | 5 | 1969 | 9 | 19 | 19 | 57 | 18.7 | 0.23 | 0.01 | Mpred¦Xi |  | 4.4026 | 0.23 | [7 empty] | 4.4 | 0.23 | 4.4026 | 4.3 | 0.401 | 3.8094 |  |  |  | 4.40ML GS | 4.3 | 0 | 0 | 4.4 |  | 457
SRA | 3.9 | 4.1653 | -111.49 | 42.96 | 5 | 1969 | 9 | 19 | 23 | 58 | 6.5 | 0.23 | 0.01 | Mpred¦Xi |  | 4.1653 | 0.23 | [7 empty] | 4.1 | 0.23 | 4.1653 | 3.9 | 0.401 | 3.2725 |  |  |  | 4.10ML GS | 3.9 | 0 | 0 | 4.1 |  | 457
SRA | 3.6 | 3.928 | -111.41 | 43.12 | 5 | 1969 | 9 | 20 | 9 | 12 | 6.7 | 0.23 | 0.01 | Mpred¦Xi |  | 3.928 | 0.23 | [7 empty] | 3.8 | 0.23 | 3.928 | 3.6 | 0.401 | 2.8698 |  |  |  | 3.80ML GS | 3.6 | 0 | 0 | 3.8 |  | 457
SRA | 3.9 | 3.928 | -111.47 | 42.92 | 5 | 1969 | 9 | 23 | 12 | 58 | 13.5 | 0.23 | 0.01 | Mpred¦Xi |  | 3.928 | 0.23 | [7 empty] | 3.8 | 0.23 | 3.928 | 3.9 | 0.401 | 3.2725 |  |  |  | 3.80ML GS | 3.9 | 0 | 0 | 3.8 |  | 457
SRA | 3.9 | 4.0071 | -111.7 | 42.87 | 5 | 1969 | 9 | 25 | 3 | 19 | 45 | 0.23 | 0.01 | Mpred¦Xi |  | 4.0071 | 0.23 | [7 empty] | 3.9 | 0.23 | 4.0071 | [6 empty] | 3.90ML GS | 0 | 0 | 0 | 3.9 |  | 457
SRA | 3.3 | 2.4671 | -114.978 | 37.146 | 4 | 1969 | 11 | 8 | 6 | 58 | 1.3 | 0.401 | 0.01 | Mpred¦Xi |  | 2.4671 | 0.401 | [10 empty] | 3.3 | 0.401 | 2.4671 |  |  |  | 0 | 3.3 | 0 | 0 |  |  | 41
UUS | 3 | 3.224 | -111.663 | 43.059 | 7 | 1970 | 1 | 29 | 7 | 35 | 4.7 | 0.256 | 0.01 | Mpred¦Xi |  | 3.224 | 0.256 |  |  |  |  | 3 | 0.256 | 3.224 | [18 empty] | 3
SRA | 4 | 3.4067 | -108.31 | 37.92 | 33 | 1970 | 2 | 3 | 5 | 59 | 35.6 | 0.401 | 0.01 | Mpred¦Xi |  | 3.4067 | 0.401 | [10 empty] | 4 | 0.401 | 3.4067 |  |  |  | 0 | 4 | 0 | 0 |  |  | 479
SRA | 3 | 3.2952 | -114.734 | 36.019 | 5 | 1970 | 4 | 25 | 8 | 25 | 50.1 | 0.23 | 0.01 | Mpred¦Xi |  | 3.2952 | 0.23 | [7 empty] | 3 | 0.23 | 3.2952 | [6 empty] | 3.00ML GS | 0 | 0 | 0 | 3 |  | 41
SRA | 2.7 | 3.0579 | -114.688 | 36.004 | 5 | 1970 | 4 | 26 | 2 | 29 | 36.1 | 0.23 | 0.01 | Mpred¦Xi |  | 3.0579 | 0.23 | [7 empty] | 2.7 | 0.23 | 3.0579 | [6 empty] | 2.70ML GS | 0 | 0 | 0 | 2.7 |  | 41
SRA | 3.7 | 3.004 | -114.98 | 39.278 | 5 | 1970 | 7 | 26 | 21 | 57 | 58.9 | 0.401 | 0.01 | Mpred¦Xi |  | 3.004 | 0.401 | [10 empty] | 3.7 | 0.401 | 3.004 |  |  |  | 0 | 3.7 | 0 | 0 |  |  | 37
UUS | 2.5 | 2.8285 | -111.584 | 42.912 | 7 | 1970 | 9 | 3 | 8 | 56 | 47.6 | 0.256 | 0.01 | Mpred¦Xi |  | 2.8285 | 0.256 |  |  |  |  | 2.5 | 0.256 | 2.8285 | [18 empty] | 2.5
SRA | 4.4 | 3.9437 | -110.76 | 43.18 | 15 | 1970 | 9 | 21 | 7 | 4 | 36.9 | 0.401 | 0.01 | Mpred¦Xi |  | 3.9437 | 0.401 | [10 empty] | 4.4 | 0.401 | 3.9437 |  |  |  | 0 | 4.4 | 0 | 0 |  |  | 460
SRA | 4.3 | 3.8094 | -111.12 | 42.7 | 15 | 1970 | 10 | 17 | 8 | 6 | 33.3 | 0.401 | 0.01 | Mpred¦Xi |  | 3.8094 | 0.401 | [10 empty] | 4.3 | 0.401 | 3.8094 |  |  |  | 0 | 4.3 | 0 | 0 |  |  | 457
SRA | 3 | 3.2952 | -112.273 | 36.357 | 6 | 1970 | 11 | 24 | 16 | 47 | 56 | 0.23 | 0.01 | Mpred¦Xi |  | 3.2952 | 0.23 | [7 empty] | 3 | 0.23 | 3.2952 | [6 empty] | 3.00ML GS | 0 | 0 | 0 | 3 |  | 42
SRA | 2.9 | 3.2161 | -113.375 | 36.518 | 5 | 1971 | 5 | 1 | 3 | 11 | 19.9 | 0.23 | 0.01 | Mpred¦Xi |  | 3.2161 | 0.23 | [7 empty] | 2.9 | 0.23 | 3.2161 | [6 empty] | 2.90ML GS | 0 | 0 | 0 | 2.9 |  | 42
UUS | 2.7 | 2.9867 | -111.924 | 42.763 | 7 | 1971 | 8 | 6 | 10 | 38 | 15.7 | 0.256 | 0.01 | Mpred¦Xi |  | 2.9867 | 0.256 |  |  |  |  | 2.7 | 0.256 | 2.9867 | [18 empty] | 2.7
SRA | 4 | 4.0862 | -108.68 | 38.91 | 5 | 1971 | 11 | 12 | 9 | 30 | 44.6 | 0.23 | 0.01 | Mpred¦Xi |  | 4.0862 | 0.23 | [7 empty] | 4 | 0.23 | 4.0862 | [6 empty] | 4.00ML GS | 0 | 0 | 0 | 4 |  | 479 | 3
SRA | 4.1 | 4.2444 | -114.499 | 37.404 | 14 | 1971 | 12 | 26 | 6 | 3 | 56 | 0.23 | 0.01 | Mpred¦Xi |  | 4.2444 | 0.23 | [7 empty] | 4.2 | 0.23 | 4.2444 | 4.1 | 0.401 | 3.541 |  |  |  | 4.20ML GS | 4.1 | 0 | 0 | 4.2 |  | 41
UUS | 2.6 | 2.9076 | -111.974 | 42.995 | 7 | 1972 | 1 | 9 | 5 | 19 | 43 | 0.256 | 0.01 | Mpred¦Xi |  | 2.9076 | 0.256 |  |  |  |  | 2.6 | 0.256 | 2.9076 | [18 empty] | 2.6
UUS | 2.6 | 2.9076 | -112.011 | 43.015 | 7 | 1972 | 1 | 9 | 6 | 17 | 54.9 | 0.256 | 0.01 | Mpred¦Xi |  | 2.9076 | 0.256 |  |  |  |  | 2.6 | 0.256 | 2.9076 | [18 empty] | 2.6
UUS | 2.6 | 2.9076 | -110.982 | 43.026 | 7 | 1972 | 3 | 28 | 18 | 13 | 23.1 | 0.256 | 0.01 | Mpred¦Xi |  | 2.9076 | 0.256 |  |  |  |  | 2.6 | 0.256 | 2.9076 | [18 empty] | 2.6
UUS | 3.4 | 3.5404 | -113.115 | 36.389 | 7 | 1972 | 4 | 27 | 1 | 53 | 3.1 | 0.256 | 0.01 | Mpred¦Xi |  | 3.5404 | 0.256 |  |  |  |  | 3.4 | 0.256 | 3.5404 | [18 empty] | 3.4
UUS | 3.4 | 3.5404 | -113.15 | 36.38 | 7 | 1972 | 4 | 27 | 8 | 41 | 13.6 | 0.256 | 0.01 | Mpred¦Xi |  | 3.5404 | 0.256 |  |  |  |  | 3.4 | 0.256 | 3.5404 | [18 empty] | 3.4
UUS | 3.3 | 3.4613 | -113.502 | 36.369 | 7 | 1972 | 5 | 14 | 2 | 38 | 40.7 | 0.256 | 0.01 | Mpred¦Xi |  | 3.4613 | 0.256 |  |  |  |  | 3.3 | 0.256 | 3.4613 | [18 empty] | 3.3
UUS | 2.5 | 2.8285 | -111.377 | 42.765 | 7 | 1972 | 8 | 27 | 21 | 13 | 5.8 | 0.256 | 0.01 | Mpred¦Xi |  | 2.8285 | 0.256 |  |  |  |  | 2.5 | 0.256 | 2.8285 | [18 empty] | 2.5
SRA | 3.4 | 3.6116 | -114.889 | 37.223 | 5 | 1972 | 10 | 28 | 19 | 1 | 24.9 | 0.23 | 0.01 | Mpred¦Xi |  | 3.6116 | 0.23 | [7 empty] | 3.4 | 0.23 | 3.6116 | [6 empty] | 3.40ML GS | 0 | 0 | 0 | 3.4 |  | 41
SRA | 3.2 | 3.4534 | -114.843 | 37.253 | 5 | 1972 | 10 | 29 | 11 | 35 | 6.6 | 0.23 | 0.01 | Mpred¦Xi |  | 3.4534 | 0.23 | [7 empty] | 3.2 | 0.23 | 3.4534 | [6 empty] | 3.20ML GS | 0 | 0 | 0 | 3.2 |  | 41
SRA | 3.1 | 3.3743 | -114.819 | 37.236 | 5 | 1972 | 10 | 29 | 20 | 27 | 3.5 | 0.23 | 0.01 | Mpred¦Xi |  | 3.3743 | 0.23 | [7 empty] | 3.1 | 0.23 | 3.3743 | [6 empty] | 3.10ML GS | 0 | 0 | 0 | 3.1 |  | 41
UUS | 3.9 | 3.9359 | -111.025 | 42.804 | 0 | 1972 | 11 | 24 | 5 | 35 | 58.6 | 0.229 | 0.01 | Mpred¦Xi |  | 3.9359 | 0.229 | 3.9 | W | 0.229 | 3.9359 | [6 empty] | 4.4 | 0.401 | 3.9437 |  |  |  |  | 4.4 | [8 empty] | 3.9 | W
UUS | 2.8 | 3.0658 | -111.149 | 42.638 | 7 | 1972 | 12 | 11 | 3 | 11 | 53.4 | 0.256 | 0.01 | Mpred¦Xi |  | 3.0658 | 0.256 |  |  |  |  | 2.8 | 0.256 | 3.0658 | [18 empty] | 2.8
SRA | 3.2 | 3.4534 | -110.425 | 36.43 | 5 | 1973 | 2 | 9 | 17 | 38 | 37 | 0.23 | 0.01 | Mpred¦Xi |  | 3.4534 | 0.23 | [7 empty] | 3.2 | 0.23 | 3.4534 | [6 empty] | 3.20ML GS | 0 | 0 | 0 | 3.2 |  | 495
UUS | 3.5 | 3.6195 | -111.16 | 42.733 | 0 | 1973 | 10 | 27 | 0 | 44 | 6.9 | 0.256 | 0.01 | Mpred¦Xi |  | 3.6195 | 0.256 |  |  |  |  | 3.5 | 0.256 | 3.6195 | [18 empty] | 3.5
SRA | 4.4 | 3.8489 | -108.65 | 39.27 | 5 | 1975 | 1 | 30 | 14 | 48 | 40.3 | 0.23 | 0.01 | Mpred¦Xi |  | 3.8489 | 0.23 | [7 empty] | 3.7 | 0.23 | 3.8489 | 4.4 | 0.401 | 3.9437 |  |  |  | 3.70ML GS | 4.4 | 0 | 0 | 3.7 |  | 479 | 5
SRA | 4.8 | 4.4806 | -108.1 | 42.67 | 10 | 1975 | 3 | 25 | 14 | 59 | 58 | 0.401 | 0.01 | Mpred¦Xi |  | 4.4806 | 0.401 | [10 empty] | 4.8 | 0.401 | 4.4806 |  |  |  | 0 | 4.8 | 0 | 0 |  |  | 460 | 3
SRA | 4.3 | 3.8094 | -114.803 | 40.873 | 5 | 1975 | 6 | 16 | 23 | 30 | 54.9 | 0.401 | 0.01 | Mpred¦Xi |  | 3.8094 | 0.401 | [10 empty] | 4.3 | 0.401 | 3.8094 |  |  |  | 0 | 4.3 | 0 | 0 |  |  | 37
SRA | 3.3 | 2.4671 | -110.96 | 43.37 | 5 | 1975 | 6 | 18 | 5 | 42 | 28.2 | 0.401 | 0.01 | Mpred¦Xi |  | 2.4671 | 0.401 | [10 empty] | 3.3 | 0.401 | 2.4671 |  |  |  | 0 | 3.3 | 0 | 0 |  |  | 460
UUS | 2.6 | 2.9076 | -110.749 | 43.172 | 7 | 1975 | 12 | 27 | 21 | 53 | 10.6 | 0.249 | 0.01 | Mpred¦Xi |  | 2.9076 | 0.249 |  |  |  |  | 2.6 | 0.249 | 2.9076 | [9 empty] | 3.10MLERD | [8 empty] | 2.6
SRA | 3.4 | 3.3031 | -111.4 | 42.77 | 5 | 1976 | 2 | 14 | 13 | 11 | 11.7 | 0.249 | 0.01 | Mpred¦Xi |  | 3.3031 | 0.249 |  |  |  |  | 3.1 | 0.249 | 3.3031 | [9 empty] | 3.40MLERD | 0 | 0 | 0 |  |  | 457 |  |  | 3.1
UUS | 2.5 | 2.8285 | -111.557 | 42.693 | 7 | 1976 | 3 | 4 | 22 | 57 | 23.6 | 0.249 | 0.01 | Mpred¦Xi |  | 2.8285 | 0.249 |  |  |  |  | 2.5 | 0.249 | 2.8285 | [18 empty] | 2.5
SRA | 3.7 | 3.004 | -110.73 | 43.25 | 5 | 1976 | 3 | 15 | 2 | 28 | 34.5 | 0.401 | 0.01 | Mpred¦Xi |  | 3.004 | 0.401 | [10 empty] | 3.7 | 0.401 | 3.004 |  |  |  | 3.20MLERD | 3.7 | 0 | 0 |  |  | 460
PDE | 3.5 | 3.2725 | -110.684 | 43.243 | 5 | 1976 | 3 | 17 | 8 | 2 | 46.3 | 0.401 | 0.01 | Mpred¦Xi |  | 3.2725 | 0.401 | [10 empty] | 3.9 | 0.401 | 3.2725 |  |  |  | 3.5MLAEC | 3.9 | [5 empty] | . | . | [7 empty] | 13
UUS | 2.7 | 2.9867 | -111.453 | 42.551 | 7 | 1976 | 5 | 30 | 8 | 13 | 7.9 | 0.249 | 0.01 | Mpred¦Xi |  | 2.9867 | 0.249 |  |  |  |  | 2.7 | 0.249 | 2.9867 | [18 empty] | 2.7
SRA | 3 | 3.2952 | -114.735 | 36.026 | 5 | 1976 | 10 | 4 | 14 | 48 | 39 | 0.23 | 0.01 | Mpred¦Xi |  | 3.2952 | 0.23 | [7 empty] | 3 | 0.23 | 3.2952 | [6 empty] | 3.00ML GS | 0 | 0 | 0 | 3 |  | 41 | 3
SRA | 3.3 | 3.5325 | -114.972 | 37.232 | 7 | 1977 | 7 | 21 | 16 | 6 | 22.1 | 0.23 | 0.01 | Mpred¦Xi |  | 3.5325 | 0.23 | [7 empty] | 3.3 | 0.23 | 3.5325 | [6 empty] | 3.30ML GS | 0 | 0 | 0 | 3.3 |  | 41
SRA | 3.2 | 3.4534 | -114.667 | 37.887 | 5 | 1977 | 12 | 5 | 0 | 9 | 45.7 | 0.23 | 0.01 | Mpred¦Xi |  | 3.4534 | 0.23 | [7 empty] | 3.2 | 0.23 | 3.4534 | [6 empty] | 3.20ML GS | 0 | 0 | 0 | 3.2 |  | 41
SRA | 2.5 | 2.8997 | -110.88 | 42.72 | 5 | 1978 | 4 | 15 | 5 | 23 | 50.8 | 0.23 | 0.01 | Mpred¦Xi |  | 2.8997 | 0.23 | [7 empty] | 2.5 | 0.23 | 2.8997 | [6 empty] | 2.50ML GS | 0 | 0 | 0 | 2.5 |  | 460 | 2
SRA | 2.5 | 2.8997 | -111.55 | 42.66 | 5 | 1978 | 4 | 20 | 14 | 56 | 47.6 | 0.23 | 0.01 | Mpred¦Xi |  | 2.8997 | 0.23 | [7 empty] | 2.5 | 0.23 | 2.8997 | [6 empty] | 2.50ML GS | 0 | 0 | 0 | 2.5 |  | 457 | 4
UUS | 4.1 | 4.0502 | -111.844 | 42.555 | 7 | 1978 | 10 | 24 | 20 | 30 | 59.3 | 0.19096 | 0.01 | Mpred¦Xvar | 0.036467 | 4.0502 | 0.19096 | 4.1 | W | 0.229 | 4.0941 | [6 empty] | 4.2 | 0.346 | 3.9498 |  |  |  |  | 4.2 |  | 4.3UKGS | [6 empty] | 4.1 | W | 6 | SC93 | 5000 | SC93
UUS | 2.6 | 2.9076 | -111.561 | 42.761 | 7 | 1978 | 10 | 24 | 20 | 47 | 29.6 | 0.249 | 0.01 | Mpred¦Xi |  | 2.9076 | 0.249 |  |  |  |  | 2.6 | 0.249 | 2.9076 | [18 empty] | 2.6
UUS | 2.6 | 2.9076 | -111.563 | 42.767 | 7 | 1978 | 11 | 29 | 19 | 52 | 56.4 | 0.249 | 0.01 | Mpred¦Xi |  | 2.9076 | 0.249 |  |  |  |  | 2.6 | 0.249 | 2.9076 | [18 empty] | 2.6
UUS | 3 | 3.224 | -111.431 | 42.91 | 7 | 1978 | 12 | 4 | 12 | 41 | 14.4 | 0.249 | 0.01 | Mpred¦Xi |  | 3.224 | 0.249 |  |  |  |  | 3 | 0.249 | 3.224 | [18 empty] | 3
UUS | 2.6 | 2.9076 | -111.315 | 42.756 | 1 | 1978 | 12 | 9 | 18 | 9 | 40 | 0.249 | 0.01 | Mpred¦Xi |  | 2.9076 | 0.249 |  |  |  |  | 2.6 | 0.249 | 2.9076 | [18 empty] | 2.6
UUS | 2.6 | 2.9076 | -111.565 | 42.761 | 7 | 1978 | 12 | 27 | 21 | 16 | 10.3 | 0.249 | 0.01 | Mpred¦Xi |  | 2.9076 | 0.249 |  |  |  |  | 2.6 | 0.249 | 2.9076 | [18 empty] | 2.6
UUS | 2.8 | 3.0658 | -111.559 | 42.759 | 7 | 1979 | 1 | 3 | 20 | 12 | 29 | 0.249 | 0.01 | Mpred¦Xi |  | 3.0658 | 0.249 |  |  |  |  | 2.8 | 0.249 | 3.0658 | [18 empty] | 2.8
UUS | 2.8 | 3.0658 | -110.788 | 43.267 | 1 | 1979 | 1 | 8 | 9 | 5 | 56.7 | 0.249 | 0.01 | Mpred¦Xi |  | 3.0658 | 0.249 |  |  |  |  | 2.8 | 0.249 | 3.0658 | [18 empty] | 2.8
UUS | 2.6 | 2.9076 | -111.388 | 42.707 | 7 | 1979 | 1 | 9 | 22 | 23 | 29.4 | 0.249 | 0.01 | Mpred¦Xi |  | 2.9076 | 0.249 |  |  |  |  | 2.6 | 0.249 | 2.9076 | [18 empty] | 2.6
UUS | 2.7 | 2.9867 | -111.546 | 42.766 | 7 | 1979 | 1 | 14 | 0 | 54 | 31.9 | 0.249 | 0.01 | Mpred¦Xi |  | 2.9867 | 0.249 |  |  |  |  | 2.7 | 0.249 | 2.9867 | [18 empty] | 2.7
UUS | 2.5 | 2.8285 | -111.332 | 42.752 | 7 | 1979 | 1 | 17 | 18 | 32 | 46.6 | 0.249 | 0.01 | Mpred¦Xi |  | 2.8285 | 0.249 |  |  |  |  | 2.5 | 0.249 | 2.8285 | [18 empty] | 2.5
UUS | 2.9 | 3.1449 | -111.551 | 42.77 | 7 | 1979 | 1 | 18 | 23 | 43 | 2.9 | 0.249 | 0.01 | Mpred¦Xi |  | 3.1449 | 0.249 |  |  |  |  | 2.9 | 0.249 | 3.1449 | [18 empty] | 2.9
UUS | 2.6 | 2.9076 | -111.475 | 42.586 | 7 | 1979 | 1 | 27 | 16 | 41 | 58.4 | 0.249 | 0.01 | Mpred¦Xi |  | 2.9076 | 0.249 |  |  |  |  | 2.6 | 0.249 | 2.9076 | [18 empty] | 2.6
UUS | 3 | 3.224 | -112.152 | 43.08 | 7 | 1979 | 1 | 30 | 18 | 31 | 38 | 0.249 | 0.01 | Mpred¦Xi |  | 3.224 | 0.249 |  |  |  |  | 3 | 0.249 | 3.224 | [18 empty] | 3
UUS | 2.5 | 2.8285 | -111.556 | 42.768 | 7 | 1979 | 2 | 6 | 1 | 11 | 45.7 | 0.249 | 0.01 | Mpred¦Xi |  | 2.8285 | 0.249 |  |  |  |  | 2.5 | 0.249 | 2.8285 | [18 empty] | 2.5
UUS | 2.6 | 2.9076 | -111.313 | 42.753 | 7 | 1979 | 2 | 20 | 16 | 31 | 37 | 0.249 | 0.01 | Mpred¦Xi |  | 2.9076 | 0.249 |  |  |  |  | 2.6 | 0.249 | 2.9076 | [18 empty] | 2.6
UUS | 2.7 | 2.9867 | -111.317 | 42.741 | 0 | 1979 | 2 | 24 | 16 | 49 | 37.5 | 0.249 | 0.01 | Mpred¦Xi |  | 2.9867 | 0.249 |  |  |  |  | 2.7 | 0.249 | 2.9867 | [18 empty] | 2.7
UUS | 2.9 | 3.1449 | -111.307 | 42.755 | 7 | 1979 | 3 | 17 | 20 | 31 | 47.8 | 0.249 | 0.01 | Mpred¦Xi |  | 3.1449 | 0.249 |  |  |  |  | 2.9 | 0.249 | 3.1449 | [18 empty] | 2.9
UUS | 2.7 | 2.9867 | -111.54 | 42.763 | 7 | 1979 | 3 | 20 | 0 | 58 | 55.4 | 0.249 | 0.01 | Mpred¦Xi |  | 2.9867 | 0.249 |  |  |  |  | 2.7 | 0.249 | 2.9867 | [18 empty] | 2.7
UUS | 2.6 | 2.9076 | -111.502 | 42.767 | 7 | 1979 | 3 | 23 | 21 | 51 | 30.9 | 0.249 | 0.01 | Mpred¦Xi |  | 2.9076 | 0.249 |  |  |  |  | 2.6 | 0.249 | 2.9076 | [18 empty] | 2.6
UUS | 2.5 | 2.8285 | -111.546 | 42.771 | 7 | 1979 | 3 | 26 | 23 | 9 | 16.2 | 0.249 | 0.01 | Mpred¦Xi |  | 2.8285 | 0.249 |  |  |  |  | 2.5 | 0.249 | 2.8285 | [18 empty] | 2.5
UUS | 3.1 | 3.3031 | -111.511 | 42.765 | 7 | 1979 | 3 | 27 | 22 | 24 | 24.7 | 0.249 | 0.01 | Mpred¦Xi |  | 3.3031 | 0.249 |  |  |  |  | 3.1 | 0.249 | 3.3031 | [18 empty] | 3.1
UUS | 2.5 | 2.8285 | -111.341 | 42.625 | 7 | 1979 | 5 | 14 | 17 | 33 | 29.4 | 0.249 | 0.01 | Mpred¦Xi |  | 2.8285 | 0.249 |  |  |  |  | 2.5 | 0.249 | 2.8285 | [18 empty] | 2.5
UUS | 2.9 | 3.1449 | -111.343 | 42.501 | 7 | 1979 | 6 | 2 | 10 | 5 | 44.6 | 0.249 | 0.01 | Mpred¦Xi |  | 3.1449 | 0.249 |  |  |  |  | 2.9 | 0.249 | 3.1449 | [18 empty] | 2.9
UUS | 2.8 | 3.0658 | -110.952 | 42.789 | 7 | 1979 | 7 | 2 | 21 | 44 | 9.7 | 0.249 | 0.01 | Mpred¦Xi |  | 3.0658 | 0.249 |  |  |  |  | 2.8 | 0.249 | 3.0658 | [18 empty] | 2.8
SRA |  | 3.3822 | -110.71 | 43.41 | 5 | 1979 | 7 | 3 | 9 | 57 | 23.9 | 0.229 | 0.01 | Mpred¦Xi |  | 3.3822 | 0.229 | 3.2 | W | 0.229 | 3.3822 | [12 empty] | 3.20ML UU | [5 empty] | 460 | 4 | . |  | 3.2 | W
UUS | 2.8 | 3.0658 | -111.286 | 42.75 | 7 | 1979 | 7 | 3 | 21 | 17 | 11.6 | 0.249 | 0.01 | Mpred¦Xi |  | 3.0658 | 0.249 |  |  |  |  | 2.8 | 0.249 | 3.0658 | [18 empty] | 2.8
UUS | 2.9 | 3.1449 | -111.192 | 42.781 | 4 | 1979 | 7 | 23 | 21 | 15 | 18.1 | 0.249 | 0.01 | Mpred¦Xi |  | 3.1449 | 0.249 |  |  |  |  | 2.9 | 0.249 | 3.1449 | [18 empty] | 2.9
UUS | 3.2 | 3.3822 | -113.817 | 36.739 | 7 | 1979 | 8 | 15 | 2 | 11 | 30.3 | 0.249 | 0.01 | Mpred¦Xi |  | 3.3822 | 0.249 |  |  |  |  | 3.2 | 0.249 | 3.3822 | [18 empty] | 3.2
UUS | 3 | 3.224 | -111.244 | 42.582 | 7 | 1979 | 8 | 18 | 8 | 17 | 52 | 0.249 | 0.01 | Mpred¦Xi |  | 3.224 | 0.249 |  |  |  |  | 3 | 0.249 | 3.224 | [18 empty] | 3
UUS | 3 | 3.224 | -111.542 | 42.721 | 7 | 1979 | 10 | 12 | 22 | 22 | 34.4 | 0.249 | 0.01 | Mpred¦Xi |  | 3.224 | 0.249 |  |  |  |  | 3 | 0.249 | 3.224 | [18 empty] | 3
UUS | 3.6 | 3.6986 | -108.583 | 41.821 | 7 | 1979 | 11 | 1 | 20 | 46 | 34.7 | 0.229 | 0.01 | Mpred¦Xi |  | 3.6986 | 0.229 | 3.6 | W | 0.229 | 3.6986 | [22 empty] | 3.6 | W
UUS | 2.7 | 2.9867 | -111.344 | 42.746 | 7 | 1979 | 11 | 20 | 23 | 29 | 54.1 | 0.249 | 0.01 | Mpred¦Xi |  | 2.9867 | 0.249 |  |  |  |  | 2.7 | 0.249 | 2.9867 | [18 empty] | 2.7
UUS | 2.9 | 3.1449 | -111.243 | 42.831 | 7 | 1979 | 12 | 6 | 0 | 9 | 54.1 | 0.249 | 0.01 | Mpred¦Xi |  | 3.1449 | 0.249 |  |  |  |  | 2.9 | 0.249 | 3.1449 | [18 empty] | 2.9
UUS | 2.6 | 2.9076 | -111.538 | 42.793 | 7 | 1979 | 12 | 7 | 22 | 1 | 16.6 | 0.249 | 0.01 | Mpred¦Xi |  | 2.9076 | 0.249 |  |  |  |  | 2.6 | 0.249 | 2.9076 | [18 empty] | 2.6
UUS | 2.7 | 2.9867 | -111.505 | 42.782 | 7 | 1979 | 12 | 14 | 0 | 10 | 9.3 | 0.249 | 0.01 | Mpred¦Xi |  | 2.9867 | 0.249 |  |  |  |  | 2.7 | 0.249 | 2.9867 | [18 empty] | 2.7
UUS | 3.1 | 3.3031 | -111.353 | 42.777 | 7 | 1979 | 12 | 22 | 19 | 37 | 40.5 | 0.249 | 0.01 | Mpred¦Xi |  | 3.3031 | 0.249 |  |  |  |  | 3.1 | 0.249 | 3.3031 | [18 empty] | 3.1
UUS | 2.7 | 2.9867 | -111.576 | 42.718 | 7 | 1979 | 12 | 26 | 22 | 25 | 52.8 | 0.249 | 0.01 | Mpred¦Xi |  | 2.9867 | 0.249 |  |  |  |  | 2.7 | 0.249 | 2.9867 | [18 empty] | 2.7
UUS | 2.5 | 2.8285 | -111.594 | 43.266 | 7 | 1979 | 12 | 30 | 17 | 30 | 12.8 | 0.249 | 0.01 | Mpred¦Xi |  | 2.8285 | 0.249 |  |  |  |  | 2.5 | 0.249 | 2.8285 | [18 empty] | 2.5
UUS | 2.7 | 2.9867 | -111.405 | 42.63 | 7 | 1980 | 1 | 25 | 19 | 45 | 52.9 | 0.249 | 0.01 | Mpred¦Xi |  | 2.9867 | 0.249 |  |  |  |  | 2.7 | 0.249 | 2.9867 | [18 empty] | 2.7
UUS | 2.9 | 3.1449 | -111.226 | 42.804 | 7 | 1980 | 2 | 3 | 0 | 0 | 19.9 | 0.249 | 0.01 | Mpred¦Xi |  | 3.1449 | 0.249 |  |  |  |  | 2.9 | 0.249 | 3.1449 | [18 empty] | 2.9
UUS | 2.8 | 3.0658 | -111.335 | 42.783 | 7 | 1980 | 2 | 19 | 23 | 36 | 59.8 | 0.249 | 0.01 | Mpred¦Xi |  | 3.0658 | 0.249 |  |  |  |  | 2.8 | 0.249 | 3.0658 | [18 empty] | 2.8
UUS | 2.8 | 3.0658 | -111.346 | 42.783 | 7 | 1980 | 2 | 27 | 23 | 31 | 58.8 | 0.249 | 0.01 | Mpred¦Xi |  | 3.0658 | 0.249 |  |  |  |  | 2.8 | 0.249 | 3.0658 | [18 empty] | 2.8
UUS | 3.1 | 3.3031 | -111.734 | 42.718 | 7 | 1980 | 2 | 29 | 19 | 33 | 38.9 | 0.229 | 0.01 | Mpred¦Xi |  | 3.3031 | 0.229 | 3.1 | W | 0.229 | 3.3031 | [22 empty] | 3.1 | W
UUS | 2.7 | 2.9867 | -111.342 | 42.792 | 7 | 1980 | 4 | 4 | 0 | 32 | 5.8 | 0.249 | 0.01 | Mpred¦Xi |  | 2.9867 | 0.249 |  |  |  |  | 2.7 | 0.249 | 2.9867 | [18 empty] | 2.7
UUS | 2.9 | 3.1449 | -111.575 | 42.737 | 7 | 1980 | 4 | 9 | 4 | 20 | 12.1 | 0.249 | 0.01 | Mpred¦Xi |  | 3.1449 | 0.249 |  |  |  |  | 2.9 | 0.249 | 3.1449 | [18 empty] | 2.9
UUS | 2.9 | 3.1449 | -111.271 | 42.8 | 7 | 1980 | 5 | 8 | 17 | 37 | 41.4 | 0.249 | 0.01 | Mpred¦Xi |  | 3.1449 | 0.249 |  |  |  |  | 2.9 | 0.249 | 3.1449 | [18 empty] | 2.9
UUS | 2.6 | 2.9076 | -111.028 | 43.234 | 7 | 1980 | 5 | 23 | 0 | 59 | 12.8 | 0.249 | 0.01 | Mpred¦Xi |  | 2.9076 | 0.249 |  |  |  |  | 2.6 | 0.249 | 2.9076 | [18 empty] | 2.6
UUS | 2.7 | 2.9867 | -111.459 | 42.528 | 7 | 1980 | 6 | 5 | 6 | 16 | 56.5 | 0.249 | 0.01 | Mpred¦Xi |  | 2.9867 | 0.249 |  |  |  |  | 2.7 | 0.249 | 2.9867 | [18 empty] | 2.7
UUS | 3.1 | 3.3031 | -110.858 | 42.892 | 7 | 1980 | 6 | 14 | 5 | 22 | 13.4 | 0.249 | 0.01 | Mpred¦Xi |  | 3.3031 | 0.249 |  |  |  |  | 3.1 | 0.249 | 3.3031 | [18 empty] | 3.1
UUS | 2.6 | 2.9076 | -111.554 | 42.757 | 7 | 1980 | 10 | 3 | 21 | 0 | 16.9 | 0.249 | 0.01 | Mpred¦Xi |  | 2.9076 | 0.249 |  |  |  |  | 2.6 | 0.249 | 2.9076 | [18 empty] | 2.6
UUS | 2.9 | 3.1449 | -111.472 | 42.757 | 7 | 1980 | 10 | 8 | 21 | 29 | 33.4 | 0.249 | 0.01 | Mpred¦Xi |  | 3.1449 | 0.249 |  |  |  |  | 2.9 | 0.249 | 3.1449 | [18 empty] | 2.9
UUS | 2.7 | 2.9867 | -111.33 | 42.789 | 7 | 1980 | 10 | 11 | 18 | 13 | 7.2 | 0.249 | 0.01 | Mpred¦Xi |  | 2.9867 | 0.249 |  |  |  |  | 2.7 | 0.249 | 2.9867 | [18 empty] | 2.7
UUS | 2.5 | 2.8285 | -111.59 | 42.786 | 7 | 1980 | 10 | 28 | 22 | 56 | 10.9 | 0.249 | 0.01 | Mpred¦Xi |  | 2.8285 | 0.249 |  |  |  |  | 2.5 | 0.249 | 2.8285 | [18 empty] | 2.5
UUS | 3 | 3.224 | -111.241 | 42.79 | 7 | 1980 | 11 | 13 | 0 | 21 | 23.9 | 0.249 | 0.01 | Mpred¦Xi |  | 3.224 | 0.249 |  |  |  |  | 3 | 0.249 | 3.224 | [18 empty] | 3
UUS | 2.6 | 2.9076 | -111.346 | 42.786 | 7 | 1980 | 11 | 19 | 19 | 19 | 20.6 | 0.249 | 0.01 | Mpred¦Xi |  | 2.9076 | 0.249 |  |  |  |  | 2.6 | 0.249 | 2.9076 | [18 empty] | 2.6
SRA | 3 | 3.2952 | -111.36 | 43.12 | 5 | 1981 | 2 | 9 | 22 | 53 | 36.7 | 0.23 | 0.01 | Mpred¦Xi |  | 3.2952 | 0.23 | [7 empty] | 3 | 0.23 | 3.2952 | [6 empty] | 3.00ML GS | 0 | 0 | 0 | 3 |  | 457 | 3
SRA | 2.8 | 3.137 | -114.842 | 36.031 | 2 | 1981 | 3 | 12 | 17 | 28 | 8.8 | 0.23 | 0.01 | Mpred¦Xi |  | 3.137 | 0.23 | [7 empty] | 2.8 | 0.23 | 3.137 | [6 empty] | 2.80ML GS | 0 | 0 | 0 | 2.8 |  | 41 |  | F
SRA | 3 | 3.2952 | -111.11 | 43.36 | 5 | 1981 | 3 | 26 | 0 | 21 | 28.2 | 0.23 | 0.01 | Mpred¦Xi |  | 3.2952 | 0.23 | [7 empty] | 3 | 0.23 | 3.2952 | [6 empty] | 3.00ML GS | 0 | 0 | 0 | 3 |  | 457
UUS | 3.34 | 3.5837 | -110.653 | 43.411 | 3 | 1981 | 5 | 6 | 19 | 26 | 2.7 | 0.16084 | 0.01 | Mpred¦Xvar | 0.025869 | 3.5837 | 0.16084 |  |  |  |  | 3.34 | 0.225 | 3.3299 | 3.7 | 0.23 | 3.8489 | [6 empty] | 3.70ML GS |  |  |  | 3.7 |  |  |  |  | 3.34
SRA | 3.1 | 3.3743 | -111.73 | 42.59 | 5 | 1981 | 5 | 27 | 5 | 46 | 15.9 | 0.23 | 0.01 | Mpred¦Xi |  | 3.3743 | 0.23 | [7 empty] | 3.1 | 0.23 | 3.3743 | [6 empty] | 3.10ML GS | 0 | 0 | 0 | 3.1 |  | 457 | 4
UUS | 3.1 | 3.1069 | -110.341 | 36.714 | 0 | 1981 | 5 | 29 | 3 | 9 | 0.1 | 0.225 | 0.01 | Mpred¦Xi |  | 3.1069 | 0.225 |  |  |  |  | 3.1 | 0.225 | 3.1069 | [18 empty] | 3.1
UUS | 2.55 | 2.5959 | -112.874 | 36.67 | 10 | 1981 | 8 | 31 | 23 | 16 | 4.4 | 0.225 | 0.01 | Mpred¦Xi |  | 2.5959 | 0.225 |  |  |  |  | 2.55 | 0.225 | 2.5959 | [18 empty] | 2.55
UUS | 3.59 | 3.7797 | -111.217 | 42.539 | 0 | 1981 | 9 | 30 | 4 | 17 | 31.9 | 0.16084 | 0.01 | Mpred¦Xvar | 0.025869 | 3.7797 | 0.16084 |  |  |  |  | 3.59 | 0.225 | 3.5621 | 3.9 | 0.23 | 4.0071 | [6 empty] | 3.9MLGS |  |  | 3.8 ML DUG | 3.9 |  |  |  |  | 3.59 | [7 empty] | Single-station ML UU =3.8 at DUG (p-p amplitudes ~1 mm, UUSS mag. cards)
UUS | 2.55 | 2.5959 | -111.364 | 42.767 | 0 | 1981 | 10 | 30 | 23 | 25 | 26.6 | 0.225 | 0.01 | Mpred¦Xi |  | 2.5959 | 0.225 |  |  |  |  | 2.55 | 0.225 | 2.5959 | [18 empty] | 2.55
UUS | 2.69 | 2.726 | -111.447 | 42.666 | 1 | 1981 | 12 | 9 | 7 | 56 | 55.8 | 0.225 | 0.01 | Mpred¦Xi |  | 2.726 | 0.225 |  |  |  |  | 2.69 | 0.225 | 2.726 | [12 empty] | 3.3 ML DUG | [5 empty] | 2.69 | [7 empty] | Single-station ML UU =3.3 at DUG (p-p amplitudes ~1 mm, UUSS mag. cards)
UUS | 3.82 | 3.8531 | -111.443 | 42.638 | 0 | 1981 | 12 | 9 | 8 | 15 | 4.6 | 0.18862 | 0.01 | Mpred¦Xvar | 0.035579 | 3.8531 | 0.18862 |  |  |  |  | 3.82 | 0.225 | 3.7758 |  |  |  | 4.3 | 0.346 | 4.0359 |  |  |  | 4.10ML UU | 4.3 |  | 4.1 ML SLC | [5 empty] | 3.82 | [7 empty] | Single-station ML UU =4.1 at SLC (p-p amplitudes ~10-20 mm, UUSS mag. cards)
UUS | 4.09 | 4.0266 | -111.473 | 42.654 | 0 | 1981 | 12 | 9 | 8 | 43 | 32.3 | 0.225 | 0.01 | Mpred¦Xi |  | 4.0266 | 0.225 |  |  |  |  | 4.09 | 0.225 | 4.0266 | [12 empty] | 3.4 ML DUG | [5 empty] | 4.09 | [7 empty] | Single-station ML UU =3.4 at DUG (p-p amplitudes ~1 mm, UUSS mag. cards)
UUS | 2.63 | 2.6703 | -111.454 | 42.649 | 2 | 1981 | 12 | 9 | 9 | 49 | 42.9 | 0.225 | 0.01 | Mpred¦Xi |  | 2.6703 | 0.225 |  |  |  |  | 2.63 | 0.225 | 2.6703 | [18 empty] | 2.63
UUS | 2.96 | 2.9768 | -111.462 | 42.657 | 3 | 1981 | 12 | 9 | 15 | 3 | 18.5 | 0.225 | 0.01 | Mpred¦Xi |  | 2.9768 | 0.225 |  |  |  |  | 2.96 | 0.225 | 2.9768 | [18 empty] | 2.96
UUS | 2.64 | 2.6796 | -111.003 | 42.887 | 4 | 1981 | 12 | 15 | 14 | 17 | 59 | 0.225 | 0.01 | Mpred¦Xi |  | 2.6796 | 0.225 |  |  |  |  | 2.64 | 0.225 | 2.6796 | [18 empty] | 2.64
UUS | 2.46 | 2.8565 | -110.937 | 42.884 | 1 | 1981 | 12 | 15 | 15 | 36 | 20.4 | 0.16084 | 0.01 | Mpred¦Xvar | 0.025869 | 2.8565 | 0.16084 |  |  |  |  | 2.46 | 0.225 | 2.5123 | 2.9 | 0.23 | 3.2161 | [6 empty] | 2.9MLGS |  |  |  | 2.9 |  |  |  |  | 2.46
SRA | 3.6 | 3.7698 | -114.98 | 37.211 | 5 | 1981 | 12 | 28 | 22 | 45 | 42.2 | 0.23 | 0.01 | Mpred¦Xi |  | 3.7698 | 0.23 | [7 empty] | 3.6 | 0.23 | 3.7698 | [6 empty] | 3.60ML GS | 0 | 0 | 0 | 3.6 |  | 41 | 4
UUS | 2.48 | 2.5309 | -111.758 | 42.674 | 0 | 1982 | 2 | 3 | 6 | 15 | 23.7 | 0.225 | 0.01 | Mpred¦Xi |  | 2.5309 | 0.225 |  |  |  |  | 2.48 | 0.225 | 2.5309 | [18 empty] | 2.48
SRA | 3.6 | 3.4216 | -111.04 | 42.99 | 5 | 1982 | 3 | 1 | 10 | 43 | 6.2 | 0.16084 | 0.01 | Mpred¦Xvar | 0.025869 | 3.4216 | 0.16084 |  |  |  |  | 3.08 | 0.225 | 3.0883 | 3.6 | 0.23 | 3.7698 | [6 empty] | 3.60ML GS | 0 | 0 | 0 | 3.6 |  | 457 | 5 |  | 3.08
UUS | 3.65 | 3.6178 | -111.251 | 42.689 | 0 | 1982 | 5 | 30 | 11 | 6 | 42.8 | 0.225 | 0.01 | Mpred¦Xi |  | 3.6178 | 0.225 |  |  |  |  | 3.65 | 0.225 | 3.6178 | [12 empty] | 3.9MLGS | [5 empty] | 3.65
UUS | 3.03 | 3.0419 | -111.235 | 42.661 | 1 | 1982 | 5 | 30 | 11 | 55 | 31.8 | 0.225 | 0.01 | Mpred¦Xi |  | 3.0419 | 0.225 |  |  |  |  | 3.03 | 0.225 | 3.0419 | [12 empty] | 3.1MLGS | [5 empty] | 3.03
WMM | 4.37 | 3.8638 | -114.992 | 37.66 | 9 | 1982 | 7 | 6 | 2 | 10 | 47.2 | 0.346 | 0.01 | Mpred¦Xi |  | 3.8638 | 0.346 | [10 empty] | 4.1 | 0.346 | 3.8638 |  |  |  | CGS3 | 4.1 | [15 empty] | mb GS is from U.S. Earthquakes, 1982 (Stover, 1985). Assigned mag of 4.37 of unknown type.
UUS | 2.51 | 2.5588 | -114.269 | 40.922 | 3 | 1982 | 7 | 21 | 12 | 0 | 37.4 | 0.225 | 0.01 | Mpred¦Xi |  | 2.5588 | 0.225 |  |  |  |  | 2.51 | 0.225 | 2.5588 | [18 empty] | 2.51
SRA | 3.2 | 3.4534 | -108.85 | 42.72 | 5 | 1982 | 8 | 31 | 22 | 2 | 18.5 | 0.23 | 0.01 | Mpred¦Xi |  | 3.4534 | 0.23 | [7 empty] | 3.2 | 0.23 | 3.4534 | [6 empty] | 3.20ML GS | 0 | 0 | 0 | 3.2 |  | 460 | 4
UUS | 2.63 | 3.1693 | -111.427 | 42.652 | 1 | 1982 | 9 | 30 | 2 | 27 | 20.2 | 0.16084 | 0.01 | Mpred¦Xvar | 0.025869 | 3.1693 | 0.16084 |  |  |  |  | 2.63 | 0.225 | 2.6703 | 3.5 | 0.23 | 3.6907 | [6 empty] | 3.50ML GS |  |  | 3.6ML SLC | 3.5 |  |  |  |  | 2.63 | [7 empty] | Single-station ML UU =3.6 at SLC (p-p amplitudes ~3-4 mm, UUSS mag. cards)
UUS | 2.84 | 3.0756 | -111.091 | 43.007 | 1 | 1982 | 10 | 7 | 9 | 26 | 3.2 | 0.16084 | 0.01 | Mpred¦Xvar | 0.025869 | 3.0756 | 0.16084 |  |  |  |  | 2.84 | 0.225 | 2.8654 | 3 | 0.23 | 3.2952 | [6 empty] | 3.00ML GS |  |  |  | 3 |  |  |  |  | 2.84
UUS | 2.81 | 2.8375 | -111.462 | 42.635 | 1 | 1982 | 10 | 8 | 9 | 53 | 31.3 | 0.225 | 0.01 | Mpred¦Xi |  | 2.8375 | 0.225 |  |  |  |  | 2.81 | 0.225 | 2.8375 | [9 empty] | 3.50ML UU |  |  | 3.6ML SLC | [5 empty] | 2.81 | [7 empty] | Single-station ML UU =3.6 at SLC (p-p amplitudes ~3-5 mm, UUSS mag. cards)
UUS | 2.94 | 2.9583 | -111.459 | 42.632 | 0 | 1982 | 10 | 8 | 10 | 6 | 57.9 | 0.225 | 0.01 | Mpred¦Xi |  | 2.9583 | 0.225 |  |  |  |  | 2.94 | 0.225 | 2.9583 | [9 empty] | 3.80ML UU |  |  | 4.0ML SLC | [5 empty] | 2.94 | [7 empty] | ML UU=3.8 is an average of 4.0 at SLC (p-p amplitudes ~10-11 mm) and 3.6 at DUG (p-p amplitudes < 1 mm, UUSS mag. cards).
UUS | 2.96 | 2.9768 | -111.463 | 42.638 | 0 | 1982 | 10 | 8 | 16 | 4 | 8.2 | 0.225 | 0.01 | Mpred¦Xi |  | 2.9768 | 0.225 |  |  |  |  | 2.96 | 0.225 | 2.9768 | [9 empty] | 3.2MLSLC |  |  | 3.4ML SLC | [5 empty] | 2.96 | [7 empty] | Single-station ML UU =3.4 at SLC (p-p amplitudes ~2-3 mm); p-p amplitudes at DUG < 1 mm (UUSS mag. cards)
UUS | 2.81 | 2.8375 | -111.471 | 42.65 | 1 | 1982 | 10 | 11 | 3 | 7 | 5 | 0.225 | 0.01 | Mpred¦Xi |  | 2.8375 | 0.225 |  |  |  |  | 2.81 | 0.225 | 2.8375 | [18 empty] | 2.81
UUS | 2.64 | 2.6796 | -111.426 | 42.608 | 2 | 1982 | 10 | 13 | 20 | 3 | 43.9 | 0.225 | 0.01 | Mpred¦Xi |  | 2.6796 | 0.225 |  |  |  |  | 2.64 | 0.225 | 2.6796 | [18 empty] | 2.64
UUS | 4.71 | 4.5008 | -111.425 | 42.604 | 0 | 1982 | 10 | 14 | 4 | 10 | 23.1 | 0.14003 | 0.01 | Mpred¦Xvar | 0.019608 | 4.5008 | 0.14003 | 4.71 | W | 0.209 | 4.5766 | 4.6 | 0.225 | 4.5004 |  |  |  | 4.6 | 0.346 | 4.2941 |  |  |  |  | 4.6 | [7 empty] | 4.6 | 4.71 | W | 6 | SC93 | 13000 | SC93
UUS | 3.02 | 3.0326 | -111.422 | 42.588 | 1 | 1982 | 10 | 14 | 4 | 16 | 44 | 0.225 | 0.01 | Mpred¦Xi |  | 3.0326 | 0.225 |  |  |  |  | 3.02 | 0.225 | 3.0326 | [18 empty] | 3.02
UUS | 2.77 | 2.8003 | -111.407 | 42.614 | 1 | 1982 | 10 | 14 | 5 | 3 | 23.5 | 0.225 | 0.01 | Mpred¦Xi |  | 2.8003 | 0.225 |  |  |  |  | 2.77 | 0.225 | 2.8003 | [18 empty] | 2.77
UUS | 3.63 | 3.5993 | -111.396 | 42.59 | 1 | 1982 | 10 | 14 | 6 | 28 | 45.7 | 0.225 | 0.01 | Mpred¦Xi |  | 3.5993 | 0.225 |  |  |  |  | 3.63 | 0.225 | 3.5993 | [9 empty] | 3.9MLSLC |  |  | 4.2ML SLC | [5 empty] | 3.63 | [7 empty] | Single-station ML UU =4.2 at SLC (p-p amplitudes ~10-20 mm); p-p amplitudes at DUG < 1 mm (UUSS mag. cards)
UUS | 3.31 | 3.4147 | -111.416 | 42.617 | 1 | 1982 | 10 | 14 | 7 | 33 | 0.2 | 0.16084 | 0.01 | Mpred¦Xvar | 0.025869 | 3.4147 | 0.16084 |  |  |  |  | 3.31 | 0.225 | 3.302 | 3.3 | 0.23 | 3.5325 | [6 empty] | 3.3MLSLC |  |  | 3.4ML SLC | 3.3 |  |  |  |  | 3.31 | [7 empty] | Single-station ML UU =3.4 at SLC (p-p amplitudes ~2-3 mm); p-p amplitudes at DUG < 1 mm (UUSS mag. cards)
UUS | 3.22 | 3.2184 | -111.401 | 42.584 | 1 | 1982 | 10 | 14 | 10 | 40 | 15.2 | 0.225 | 0.01 | Mpred¦Xi |  | 3.2184 | 0.225 |  |  |  |  | 3.22 | 0.225 | 3.2184 | [9 empty] | 3.6MLSLC |  |  | 3.9ML SLC | [5 empty] | 3.22 | [7 empty] | Single-station ML UU =3.9 at SLC (p-p amplitudes ~6-10 mm); p-p amplitudes at DUG < 1 mm (UUSS mag. cards)
UUS | 3.28 | 3.2741 | -111.411 | 42.568 | 0 | 1982 | 10 | 14 | 10 | 56 | 29.9 | 0.225 | 0.01 | Mpred¦Xi |  | 3.2741 | 0.225 |  |  |  |  | 3.28 | 0.225 | 3.2741 | [9 empty] | 3.6MLSLC |  |  | 3.6ML SLC | [5 empty] | 3.28 | [7 empty] | Single-station ML UU =3.6 at SLC (p-p amplitudes ~10-11 mm); p-p amplitudes at DUG < 1 mm (UUSS mag. cards)
UUS | 3.49 | 3.4692 | -111.417 | 42.594 | 1 | 1982 | 10 | 14 | 11 | 3 | 54.3 | 0.225 | 0.01 | Mpred¦Xi |  | 3.4692 | 0.225 |  |  |  |  | 3.49 | 0.225 | 3.4692 | [9 empty] | 3.6MLSLC |  |  | 3.9ML SLC | [5 empty] | 3.49 | [7 empty] | Single-station ML UU =3.9 at SLC (p-p amplitudes ~5-10 mm); p-p amplitudes at DUG < 1 mm (UUSS mag. cards)
UUS | 3.16 | 3.1626 | -111.381 | 42.586 | 1 | 1982 | 10 | 14 | 11 | 5 | 36.3 | 0.225 | 0.01 | Mpred¦Xi |  | 3.1626 | 0.225 |  |  |  |  | 3.16 | 0.225 | 3.1626 | [18 empty] | 3.16
UUS | 3.49 | 3.4692 | -111.459 | 42.609 | 3 | 1982 | 10 | 14 | 11 | 9 | 29 | 0.225 | 0.01 | Mpred¦Xi |  | 3.4692 | 0.225 |  |  |  |  | 3.49 | 0.225 | 3.4692 | [9 empty] | 4.1MLSLC |  |  | 4.4ML SLC | [5 empty] | 3.49 | [7 empty] | Single-station ML UU =4.4 at SLC (p-p amplitudes ~20-30 mm); p-p amplitudes at DUG < 1 mm (UUSS mag. cards)
UUS | 2.52 | 2.5681 | -111.397 | 42.591 | 1 | 1982 | 10 | 14 | 12 | 21 | 42.2 | 0.225 | 0.01 | Mpred¦Xi |  | 2.5681 | 0.225 |  |  |  |  | 2.52 | 0.225 | 2.5681 | [9 empty] | 3.4MLSLC |  |  | 3.7ML SLC | [5 empty] | 2.52 | [7 empty] | Single-station ML UU =3.7 at SLC (p-p amplitudes ~3-7 mm); p-p amplitudes at DUG < 1 mm (UUSS mag. cards)
UUS | 3.06 | 3.0697 | -111.424 | 42.583 | 1 | 1982 | 10 | 14 | 12 | 56 | 51.3 | 0.225 | 0.01 | Mpred¦Xi |  | 3.0697 | 0.225 |  |  |  |  | 3.06 | 0.225 | 3.0697 | [18 empty] | 3.06
UUS | 2.96 | 2.9768 | -111.4 | 42.597 | 0 | 1982 | 10 | 14 | 22 | 59 | 4.8 | 0.225 | 0.01 | Mpred¦Xi |  | 2.9768 | 0.225 |  |  |  |  | 2.96 | 0.225 | 2.9768 | [18 empty] | 2.96
UUS | 3.41 | 3.3949 | -111.415 | 42.611 | 1 | 1982 | 10 | 14 | 23 | 44 | 53.7 | 0.225 | 0.01 | Mpred¦Xi |  | 3.3949 | 0.225 |  |  |  |  | 3.41 | 0.225 | 3.3949 | [9 empty] | 3.5MLSLC |  |  | 3.7ML SLC | [5 empty] | 3.41 | [7 empty] | Single-station ML UU =3.7 at SLC (p-p amplitudes ~4-6 mm); p-p amplitudes at DUG < 1 mm (UUSS mag. cards)
UUS | 2.91 | 2.9304 | -111.423 | 42.597 | 1 | 1982 | 10 | 15 | 0 | 1 | 19.3 | 0.225 | 0.01 | Mpred¦Xi |  | 2.9304 | 0.225 |  |  |  |  | 2.91 | 0.225 | 2.9304 | [18 empty] | 2.91
UUS | 2.84 | 2.8654 | -111.414 | 42.617 | 0 | 1982 | 10 | 15 | 2 | 51 | 17 | 0.225 | 0.01 | Mpred¦Xi |  | 2.8654 | 0.225 |  |  |  |  | 2.84 | 0.225 | 2.8654 | [18 empty] | 2.84
UUS | 2.74 | 2.7725 | -111.43 | 42.616 | 0 | 1982 | 10 | 16 | 1 | 36 | 50.7 | 0.225 | 0.01 | Mpred¦Xi |  | 2.7725 | 0.225 |  |  |  |  | 2.74 | 0.225 | 2.7725 | [18 empty] | 2.74
UUS | 2.98 | 2.9954 | -111.394 | 42.59 | 0 | 1982 | 10 | 16 | 1 | 52 | 42.5 | 0.225 | 0.01 | Mpred¦Xi |  | 2.9954 | 0.225 |  |  |  |  | 2.98 | 0.225 | 2.9954 | [18 empty] | 2.98
UUS | 2.7 | 2.7353 | -111.452 | 42.631 | 1 | 1982 | 10 | 16 | 8 | 8 | 32.5 | 0.225 | 0.01 | Mpred¦Xi |  | 2.7353 | 0.225 |  |  |  |  | 2.7 | 0.225 | 2.7353 | [18 empty] | 2.7
UUS | 2.61 | 2.6517 | -111.414 | 42.603 | 1 | 1982 | 10 | 17 | 0 | 15 | 35.5 | 0.225 | 0.01 | Mpred¦Xi |  | 2.6517 | 0.225 |  |  |  |  | 2.61 | 0.225 | 2.6517 | [18 empty] | 2.61
UUS | 2.82 | 2.8468 | -111.427 | 42.615 | 2 | 1982 | 10 | 17 | 19 | 28 | 34.8 | 0.225 | 0.01 | Mpred¦Xi |  | 2.8468 | 0.225 |  |  |  |  | 2.82 | 0.225 | 2.8468 | [18 empty] | 2.82
UUS | 2.97 | 3.2533 | -114.258 | 37.684 | 8 | 1982 | 11 | 1 | 23 | 14 | 42.4 | 0.16084 | 0.01 | Mpred¦Xvar | 0.025869 | 3.2533 | 0.16084 |  |  |  |  | 2.97 | 0.225 | 2.9861 | 3.3 | 0.23 | 3.5325 | [6 empty] | 3.30ML GS |  |  |  | 3.3 |  |  |  |  | 2.97
UUS | 2.7 | 2.7353 | -111.444 | 42.611 | 0 | 1982 | 11 | 5 | 22 | 28 | 44.6 | 0.225 | 0.01 | Mpred¦Xi |  | 2.7353 | 0.225 |  |  |  |  | 2.7 | 0.225 | 2.7353 | [18 empty] | 2.7
UUS | 2.58 | 2.6238 | -111.419 | 42.6 | 0 | 1982 | 11 | 6 | 11 | 45 | 53.2 | 0.225 | 0.01 | Mpred¦Xi |  | 2.6238 | 0.225 |  |  |  |  | 2.58 | 0.225 | 2.6238 | [18 empty] | 2.58
UUS | 2.76 | 2.791 | -111.863 | 42.521 | 6 | 1982 | 11 | 18 | 21 | 31 | 52.2 | 0.225 | 0.01 | Mpred¦Xi |  | 2.791 | 0.225 |  |  |  |  | 2.76 | 0.225 | 2.791 | [18 empty] | 2.76
SRA | 3 | 3.2952 | -112.01 | 36.03 | 5 | 1982 | 11 | 19 | 20 | 57 | 34.6 | 0.23 | 0.01 | Mpred¦Xi |  | 3.2952 | 0.23 | [7 empty] | 3 | 0.23 | 3.2952 | [6 empty] | 3.00ML GS | 0 | 0 | 0 | 3 |  | 42 |  | F
UUS | 2.56 | 2.6052 | -111.555 | 42.737 | 0 | 1982 | 11 | 30 | 0 | 53 | 38.8 | 0.225 | 0.01 | Mpred¦Xi |  | 2.6052 | 0.225 |  |  |  |  | 2.56 | 0.225 | 2.6052 | [18 empty] | 2.56
UUS | 2.46 | 2.5123 | -111.414 | 42.624 | 1 | 1982 | 12 | 21 | 17 | 40 | 2.2 | 0.225 | 0.01 | Mpred¦Xi |  | 2.5123 | 0.225 |  |  |  |  | 2.46 | 0.225 | 2.5123 | [18 empty] | 2.46
SRA | 3.1 | 3.3743 | -111.4 | 42.61 | 5 | 1982 | 12 | 23 | 9 | 23 | 49.4 | 0.23 | 0.01 | Mpred¦Xi |  | 3.3743 | 0.23 | [7 empty] | 3.1 | 0.23 | 3.3743 | [6 empty] | 3.10ML GS | 0 | 0 | 0 | 3.1 |  | 457
UUS | 2.45 | 2.503 | -111.591 | 42.75 | 0 | 1982 | 12 | 30 | 0 | 16 | 31.9 | 0.225 | 0.01 | Mpred¦Xi |  | 2.503 | 0.225 |  |  |  |  | 2.45 | 0.225 | 2.503 | [18 empty] | 2.45
SRA | 4.4 | 4.2069 | -111.19 | 43.304 | 7 | 1983 | 2 | 8 | 10 | 54 | 54.9 | 0.19154 | 0.01 | Mpred¦Xvar | 0.036688 | 4.2069 | 0.19154 | [7 empty] | 4.2 | 0.23 | 4.2444 | 4.4 | 0.346 | 4.1219 |  |  |  | 4.20ML GS | 4.4 | 0 | 0 | 4.2 |  | 457 | 5
SRA | 3 | 3.2952 | -114.722 | 36.04 | 5 | 1983 | 2 | 16 | 8 | 26 | 5.7 | 0.23 | 0.01 | Mpred¦Xi |  | 3.2952 | 0.23 | [7 empty] | 3 | 0.23 | 3.2952 | [6 empty] | 3.00ML GS | 0 | 0 | 0 | 3 |  | 41 | 4
UUS | 2.74 | 3.1054 | -111.595 | 43.006 | 6 | 1983 | 2 | 25 | 5 | 28 | 6.4 | 0.16084 | 0.01 | Mpred¦Xvar | 0.025869 | 3.1054 | 0.16084 |  |  |  |  | 2.74 | 0.225 | 2.7725 | 3.2 | 0.23 | 3.4534 | [6 empty] | 3.2MLGS |  |  |  | 3.2 |  |  |  |  | 2.74
UUS | 2.53 | 2.5774 | -111.581 | 42.742 | 0 | 1983 | 3 | 18 | 1 | 43 | 13 | 0.225 | 0.01 | Mpred¦Xi |  | 2.5774 | 0.225 |  |  |  |  | 2.53 | 0.225 | 2.5774 | [18 empty] | 2.53
UUS | 2.66 | 2.6981 | -111.583 | 42.74 | 1 | 1983 | 3 | 22 | 23 | 0 | 26.4 | 0.225 | 0.01 | Mpred¦Xi |  | 2.6981 | 0.225 |  |  |  |  | 2.66 | 0.225 | 2.6981 | [18 empty] | 2.66
SRA | 3.3 | 3.5325 | -112.037 | 36.135 | 5 | 1983 | 8 | 31 | 8 | 10 | 8.7 | 0.23 | 0.01 | Mpred¦Xi |  | 3.5325 | 0.23 | [7 empty] | 3.3 | 0.23 | 3.5325 | [6 empty] | 3.30ML GS | 0 | 0 | 0 | 3.3 |  | 42 |  | F
UUS | 3.31 | 3.4921 | -110.954 | 43.44 | 0 | 1983 | 11 | 2 | 20 | 3 | 59.4 | 0.16084 | 0.01 | Mpred¦Xvar | 0.025869 | 3.4921 | 0.16084 |  |  |  |  | 3.31 | 0.225 | 3.302 | 3.5 | 0.23 | 3.6907 | [6 empty] | 3.5MLGS |  |  |  | 3.5 |  |  |  |  | 3.31
SRA | 3.3 | 3.5325 | -114.56 | 36.483 | 5 | 1983 | 11 | 3 | 18 | 26 | 23.5 | 0.23 | 0.01 | Mpred¦Xi |  | 3.5325 | 0.23 | [7 empty] | 3.3 | 0.23 | 3.5325 | [6 empty] | 3.30ML GS | 0 | 0 | 0 | 3.3 |  | 41
UUS | 2.62 | 2.661 | -111.119 | 42.995 | 6 | 1983 | 12 | 3 | 15 | 22 | 30.5 | 0.225 | 0.01 | Mpred¦Xi |  | 2.661 | 0.225 |  |  |  |  | 2.62 | 0.225 | 2.661 | [18 empty] | 2.62
SRA | 4.5 | 4.6551 | -110.767 | 43.294 | 5 | 1983 | 12 | 20 | 22 | 52 | 23.7 | 0.18862 | 0.01 | Mpred¦Xvar | 0.035579 | 4.6551 | 0.18862 |  |  |  |  | 4.97 | 0.225 | 4.8441 |  |  |  | 4.5 | 0.346 | 4.208 |  |  |  | 0 | 4.5 | 0 | 0 |  |  | 460 | 4 |  | 4.97
SRA | 3.5 | 3.6907 | -110.826 | 43.268 | 5 | 1983 | 12 | 20 | 23 | 21 | 52.3 | 0.23 | 0.01 | Mpred¦Xi |  | 3.6907 | 0.23 | [7 empty] | 3.5 | 0.23 | 3.6907 | [6 empty] | 3.50ML GS | 0 | 0 | 0 | 3.5 |  | 460
SRA | 3.4 | 3.5816 | -110.802 | 43.224 | 5 | 1983 | 12 | 22 | 18 | 56 | 3.9 | 0.16084 | 0.01 | Mpred¦Xvar | 0.025869 | 3.5816 | 0.16084 |  |  |  |  | 3.58 | 0.225 | 3.5528 | 3.4 | 0.23 | 3.6116 | [6 empty] | 3.40ML GS | 0 | 0 | 0 | 3.4 |  | 460 | 4 |  | 3.58
SRA | 3 | 3.1895 | -110.757 | 43.316 | 5 | 1984 | 1 | 5 | 20 | 10 | 24.3 | 0.16084 | 0.01 | Mpred¦Xvar | 0.025869 | 3.1895 | 0.16084 |  |  |  |  | 3.08 | 0.225 | 3.0883 | 3 | 0.23 | 3.2952 | [6 empty] | 3.00ML GS | 0 | 0 | 0 | 3 |  | 460 |  | F | 3.08
SRA | 4 | 3.8089 | -114.882 | 41.753 | 5 | 1984 | 2 | 25 | 7 | 4 | 44.3 | 0.16084 | 0.01 | Mpred¦Xvar | 0.025869 | 3.8089 | 0.16084 |  |  |  |  | 3.57 | 0.225 | 3.5435 | 4 | 0.23 | 4.0862 | [6 empty] | 4.00ML GS | 0 | 0 | 3.8MLBRK | 4 |  | 37 |  |  | 3.57
UUS | 3.34 | 3.3299 | -108.664 | 41.546 | 4 | 1984 | 3 | 1 | 18 | 13 | 0.6 | 0.225 | 0.01 | Mpred¦Xi |  | 3.3299 | 0.225 |  |  |  |  | 3.34 | 0.225 | 3.3299 | [18 empty] | 3.34
SRA | 2.8 | 2.8985 | -110.782 | 43.329 | 5 | 1984 | 3 | 24 | 5 | 21 | 51.8 | 0.16084 | 0.01 | Mpred¦Xvar | 0.025869 | 2.8985 | 0.16084 |  |  |  |  | 2.63 | 0.225 | 2.6703 | 2.8 | 0.23 | 3.137 | [6 empty] | 2.80ML GS | 0 | 0 | 0 | 2.8 |  | 460 | 2 |  | 2.63
UUS | 3 | 3.014 | -113.356 | 36.515 | 0 | 1984 | 4 | 14 | 9 | 15 | 7 | 0.225 | 0.01 | Mpred¦Xi |  | 3.014 | 0.225 |  |  |  |  | 3 | 0.225 | 3.014 | [18 empty] | 3
UUS | 2.6 | 2.6424 | -111.346 | 42.904 | 14 | 1984 | 7 | 16 | 3 | 51 | 40.6 | 0.225 | 0.01 | Mpred¦Xi |  | 2.6424 | 0.225 |  |  |  |  | 2.6 | 0.225 | 2.6424 | [18 empty] | 2.6
SRA | 3 | 3.2952 | -111.844 | 36.216 | 5 | 1984 | 7 | 18 | 14 | 29 | 31.8 | 0.23 | 0.01 | Mpred¦Xi |  | 3.2952 | 0.23 | [7 empty] | 3 | 0.23 | 3.2952 | [6 empty] | 3.00ML GS | 0 | 0 | 0 | 3 |  | 495
SRA | 3.7 | 3.8489 | -114.936 | 37.295 | 5 | 1984 | 8 | 2 | 11 | 1 | 34.9 | 0.23 | 0.01 | Mpred¦Xi |  | 3.8489 | 0.23 | [7 empty] | 3.7 | 0.23 | 3.8489 | [6 empty] | 3.70ML GS | 0 | 0 | 0 | 3.7 |  | 41
UUS | 2.54 | 2.5867 | -110.831 | 43.196 | 3 | 1984 | 8 | 8 | 14 | 43 | 47.8 | 0.225 | 0.01 | Mpred¦Xi |  | 2.5867 | 0.225 |  |  |  |  | 2.54 | 0.225 | 2.5867 | [18 empty] | 2.54
UUS | 3.16 | 3.1626 | -108.581 | 41.606 | 4 | 1984 | 9 | 14 | 19 | 4 | 26.6 | 0.225 | 0.01 | Mpred¦Xi |  | 3.1626 | 0.225 |  |  |  |  | 3.16 | 0.225 | 3.1626 | [18 empty] | 3.16
UUS | 2.63 | 2.6703 | -111.135 | 42.704 | 1 | 1984 | 11 | 2 | 20 | 28 | 1.3 | 0.225 | 0.01 | Mpred¦Xi |  | 2.6703 | 0.225 |  |  |  |  | 2.63 | 0.225 | 2.6703 | [18 empty] | 2.63
101 |  | 4.8538 | -108.919 | 42.534 | 5 | 1984 | 11 | 3 | 9 | 30 | 8.4 | 0.15297 | 0.01 | Mpred¦Xvar | 0.023399 | 4.8538 | 0.15297 | 5.17 | W | 0.209 | 4.9405 | 4.28 | 0.225 | 4.2031 |  |  |  | 5 | 0.346 | 4.6383 | 4.8 | 0.295 | 4.8376 | 4.50Mn GDW | 5 | 4.1 | 4.9MLBUT |  | 4.8 | 370 | 6 |  | 4.28 | 5.17 | W | 6 | SC93 | 15000 | SC93 |  | Mc UU exluded from variance weighting--anomalously low compared to ML UU and other reported magnitudes.
UUS | 2.46 | 2.5123 | -111.28 | 42.865 | 6 | 1984 | 11 | 7 | 23 | 22 | 41.8 | 0.225 | 0.01 | Mpred¦Xi |  | 2.5123 | 0.225 |  |  |  |  | 2.46 | 0.225 | 2.5123 | [18 empty] | 2.46
SRA | 3.2 | 3.3286 | -108.692 | 41.595 | 0 | 1984 | 11 | 27 | 20 | 0 | 7.2 | 0.16084 | 0.01 | Mpred¦Xvar | 0.025869 | 3.3286 | 0.16084 |  |  |  |  | 3.21 | 0.225 | 3.2091 | 3.2 | 0.23 | 3.4534 | [6 empty] | 3.20ML GS | 0 | 0 | 0 | 3.2 |  | 460 |  |  | 3.21
UUS | 2.6 | 2.6424 | -111.303 | 42.613 | 1 | 1984 | 12 | 19 | 11 | 24 | 6.7 | 0.225 | 0.01 | Mpred¦Xi |  | 2.6424 | 0.225 |  |  |  |  | 2.6 | 0.225 | 2.6424 | [18 empty] | 2.6
UUS | 2.81 | 2.8375 | -111.287 | 42.605 | 1 | 1984 | 12 | 19 | 11 | 32 | 29.5 | 0.225 | 0.01 | Mpred¦Xi |  | 2.8375 | 0.225 |  |  |  |  | 2.81 | 0.225 | 2.8375 | [18 empty] | 2.81
UUS | 2.47 | 2.5216 | -114.575 | 38.92 | 2 | 1984 | 12 | 21 | 21 | 23 | 41.1 | 0.225 | 0.01 | Mpred¦Xi |  | 2.5216 | 0.225 |  |  |  |  | 2.47 | 0.225 | 2.5216 | [18 empty] | 2.47
UUS | 2.52 | 2.5681 | -111.115 | 42.708 | 1 | 1984 | 12 | 22 | 0 | 45 | 52.3 | 0.225 | 0.01 | Mpred¦Xi |  | 2.5681 | 0.225 |  |  |  |  | 2.52 | 0.225 | 2.5681 | [18 empty] | 2.52
PDE | 2.9 | 3.0464 | -114.599 | 38.881 | 5 | 1984 | 12 | 23 | 0 | 0 | 29.02 | 0.16084 | 0.01 | Mpred¦Xvar | 0.025869 | 3.0464 | 0.16084 |  |  |  |  | 2.86 | 0.225 | 2.8839 | 2.9 | 0.23 | 3.2161 | [6 empty] | 2.9MLGS |  |  |  | 2.9 |  |  | . | . | 2.86 | [6 empty] | 6
SRA | 2.6 | 2.9788 | -114.783 | 36.105 | 5 | 1985 | 1 | 9 | 7 | 29 | 58.8 | 0.23 | 0.01 | Mpred¦Xi |  | 2.9788 | 0.23 | [7 empty] | 2.6 | 0.23 | 2.9788 | [6 empty] | 2.60ML GS | 0 | 0 | 0 | 2.6 |  | 41 |  | F
UUS | 2.89 | 2.9118 | -111.159 | 42.703 | 1 | 1985 | 1 | 25 | 20 | 11 | 39.3 | 0.225 | 0.01 | Mpred¦Xi |  | 2.9118 | 0.225 |  |  |  |  | 2.89 | 0.225 | 2.9118 | [18 empty] | 2.89
PDE | 3.2 | 3.1812 | -111.078 | 43.333 | 1 | 1985 | 1 | 26 | 7 | 9 | 53.24 | 0.225 | 0.01 | Mpred¦Xi |  | 3.1812 | 0.225 |  |  |  |  | 3.18 | 0.225 | 3.1812 | [9 empty] | 3.2MLSLC | [6 empty] | . | . | 3.18 | [6 empty] | 13
UUS | 2.58 | 2.6238 | -111.154 | 42.692 | 0 | 1985 | 1 | 30 | 22 | 14 | 23.4 | 0.225 | 0.01 | Mpred¦Xi |  | 2.6238 | 0.225 |  |  |  |  | 2.58 | 0.225 | 2.6238 | [18 empty] | 2.58
UUS | 2.85 | 2.8746 | -110.826 | 42.989 | 0 | 1985 | 2 | 28 | 11 | 9 | 1.2 | 0.225 | 0.01 | Mpred¦Xi |  | 2.8746 | 0.225 |  |  |  |  | 2.85 | 0.225 | 2.8746 | [9 empty] | 3.5MLSLC |  |  | 3.6ML SLC | [5 empty] | 2.85 | [7 empty] | Single-station ML UU =3.6 at SLC (p-p amplitudes ~1-3 mm, UUSS mag. cards)
UUS | 3.07 | 3.079 | -110.779 | 42.988 | 0 | 1985 | 2 | 28 | 12 | 37 | 44.7 | 0.225 | 0.01 | Mpred¦Xi |  | 3.079 | 0.225 |  |  |  |  | 3.07 | 0.225 | 3.079 | [9 empty] | 3.1MLSLC | [8 empty] | 3.07
SRA | 3.3 | 3.0919 | -110.734 | 43.033 | 5 | 1985 | 3 | 8 | 22 | 17 | 8.2 | 0.16084 | 0.01 | Mpred¦Xvar | 0.025869 | 3.0919 | 0.16084 |  |  |  |  | 2.63 | 0.225 | 2.6703 | 3.3 | 0.23 | 3.5325 | [6 empty] | 3.30ML GS | 0 | 0 | 3.4MLBUT | 3.3 |  | 460 |  |  | 2.63
UUS | 2.68 | 2.7167 | -110.808 | 42.996 | 1 | 1985 | 3 | 11 | 6 | 4 | 33.4 | 0.225 | 0.01 | Mpred¦Xi |  | 2.7167 | 0.225 |  |  |  |  | 2.68 | 0.225 | 2.7167 | [18 empty] | 2.68
SRA | 3.6 | 3.5877 | -110.852 | 43.019 | 6 | 1985 | 3 | 11 | 6 | 42 | 31.9 | 0.16084 | 0.01 | Mpred¦Xvar | 0.025869 | 3.5877 | 0.16084 |  |  |  |  | 3.43 | 0.225 | 3.4135 | 3.6 | 0.23 | 3.7698 | [6 empty] | 3.60ML GS | 0 | 0 | 0 | 3.6 |  | 460 | 2 |  | 3.43
UUS | 2.53 | 2.5774 | -111.166 | 42.626 | 3 | 1985 | 3 | 16 | 23 | 6 | 47.8 | 0.225 | 0.01 | Mpred¦Xi |  | 2.5774 | 0.225 |  |  |  |  | 2.53 | 0.225 | 2.5774 | [18 empty] | 2.53
UUS | 2.54 | 2.5867 | -110.764 | 42.983 | 3 | 1985 | 3 | 17 | 11 | 41 | 36 | 0.225 | 0.01 | Mpred¦Xi |  | 2.5867 | 0.225 |  |  |  |  | 2.54 | 0.225 | 2.5867 | [18 empty] | 2.54
UUS | 2.53 | 2.5774 | -111.291 | 42.626 | 1 | 1985 | 5 | 24 | 21 | 42 | 25.7 | 0.225 | 0.01 | Mpred¦Xi |  | 2.5774 | 0.225 |  |  |  |  | 2.53 | 0.225 | 2.5774 | [18 empty] | 2.53
UUS | 2.52 | 2.5681 | -111.052 | 43.37 | 2 | 1985 | 6 | 4 | 6 | 20 | 16.4 | 0.225 | 0.01 | Mpred¦Xi |  | 2.5681 | 0.225 |  |  |  |  | 2.52 | 0.225 | 2.5681 | [18 empty] | 2.52
UUS | 2.87 | 2.8932 | -110.805 | 43.001 | 0 | 1985 | 6 | 19 | 9 | 6 | 3.7 | 0.225 | 0.01 | Mpred¦Xi |  | 2.8932 | 0.225 |  |  |  |  | 2.87 | 0.225 | 2.8932 | [18 empty] | 2.87
SRA | 4 | 3.8594 | -111.154 | 43.255 | 5 | 1985 | 7 | 2 | 3 | 3 | 56 | 0.225 | 0.01 | Mpred¦Xi |  | 3.8594 | 0.225 |  |  |  |  | 3.91 | 0.225 | 3.8594 | [9 empty] | 4.00ML GS | 0 | 0 | 0 | 0 |  | 457 | 4 |  | 3.91
UUS | 2.5 | 2.5495 | -111.29 | 42.678 | 1 | 1985 | 7 | 3 | 17 | 47 | 8.1 | 0.225 | 0.01 | Mpred¦Xi |  | 2.5495 | 0.225 |  |  |  |  | 2.5 | 0.225 | 2.5495 | [18 empty] | 2.5
UUS | 2.47 | 2.5216 | -111.12 | 42.688 | 0 | 1985 | 7 | 19 | 20 | 11 | 5.4 | 0.225 | 0.01 | Mpred¦Xi |  | 2.5216 | 0.225 |  |  |  |  | 2.47 | 0.225 | 2.5216 | [18 empty] | 2.47
UUS | 3.61 | 3.6345 | -108.695 | 41.8 | 4 | 1985 | 8 | 13 | 20 | 57 | 1.5 | 0.16084 | 0.01 | Mpred¦Xvar | 0.025869 | 3.6345 | 0.16084 |  |  |  |  | 3.61 | 0.225 | 3.5807 | 3.5 | 0.23 | 3.6907 | [6 empty] | 3.5MLGS |  |  |  | 3.5 |  |  |  |  | 3.61
SRA | 4.3 | 4.3235 | -108.06 | 42.813 | 10 | 1985 | 8 | 16 | 6 | 5 | 22.6 | 0.23 | 0.01 | Mpred¦Xi |  | 4.3235 | 0.23 | [7 empty] | 4.3 | 0.23 | 4.3235 | [6 empty] | 4.30ML GS | 0 | 0 | 0 | 4.3 |  | 460 | 4
SRA |  | 4.1507 | -110.781 | 43.168 | 5 | 1985 | 8 | 21 | 18 | 5 | 38.3 | 0.18862 | 0.01 | Mpred¦Xvar | 0.035579 | 4.1507 | 0.18862 |  |  |  |  | 4.08 | 0.225 | 4.0173 |  |  |  | 4.8 | 0.346 | 4.4662 |  |  |  | 4.30ML UU | 4.8 |  | 4.6ML SLC |  |  | 460 | 5 | . | 4.08 | [7 empty] | Single-station ML UU =4.6 at SLC (p-p amplitudes ~9 mm); p-p amplitudes at DUG < 1 mm, UUSS mag. cards)
UUS | 3.05 | 3.0604 | -111.461 | 42.563 | 0 | 1985 | 8 | 22 | 0 | 5 | 58.1 | 0.225 | 0.01 | Mpred¦Xi |  | 3.0604 | 0.225 |  |  |  |  | 3.05 | 0.225 | 3.0604 | [18 empty] | 3.05
SRA | 4.3 | 3.8354 | -110.814 | 43.125 | 5 | 1985 | 8 | 22 | 6 | 17 | 39.7 | 0.14585 | 0.01 | Mpred¦Xvar | 0.021272 | 3.8354 | 0.14585 |  |  |  |  | 3.29 | 0.225 | 3.2834 | 4.3 | 0.23 | 4.3235 | 4.3 | 0.346 | 4.0359 |  |  |  | 4.30ML GS | 4.3 | 0 | 4.5ML SLC | 4.3 |  | 460 | 3 |  | 3.29 | [7 empty] | Single-station ML UU =4.5 at SLC (p-p amplitudes ~6-10 mm); p-p amplitudes at DUG < 1 mm, UUSS mag. cards)
SRA | 3.4 | 3.1923 | -110.868 | 43.129 | 5 | 1985 | 8 | 22 | 20 | 44 | 12.8 | 0.16084 | 0.01 | Mpred¦Xvar | 0.025869 | 3.1923 | 0.16084 |  |  |  |  | 2.76 | 0.225 | 2.791 | 3.4 | 0.23 | 3.6116 | [6 empty] | 3.40ML GS | 0 | 0 | 3.3ML SLC | 3.4 |  | 460 |  |  | 2.76 | [7 empty] | Single-station ML UU =3.3 at SLC (p-p amplitudes < 1 mm, UUSS mag. cards)
SRA | 3.2 | 3.4534 | -110.855 | 43.179 | 5 | 1985 | 8 | 22 | 22 | 49 | 18.9 | 0.23 | 0.01 | Mpred¦Xi |  | 3.4534 | 0.23 | [7 empty] | 3.2 | 0.23 | 3.4534 | [6 empty] | 3.20ML GS | 0 | 0 | 0 | 3.2 |  | 460
UUS | 2.46 | 2.5123 | -110.94 | 43.193 | 1 | 1985 | 8 | 30 | 18 | 43 | 1.4 | 0.225 | 0.01 | Mpred¦Xi |  | 2.5123 | 0.225 |  |  |  |  | 2.46 | 0.225 | 2.5123 | [18 empty] | 2.46
SRA | 4.2 | 4.0543 | -110.89 | 43.166 | 5 | 1985 | 8 | 30 | 21 | 8 | 6.9 | 0.14585 | 0.01 | Mpred¦Xvar | 0.021272 | 4.0543 | 0.14585 |  |  |  |  | 3.89 | 0.225 | 3.8408 | 4.3 | 0.23 | 4.3235 | 4.2 | 0.346 | 3.9498 |  |  |  | 4.30ML GS | 4.2 | 0 | 0 | 4.3 |  | 460 | 5 |  | 3.89
SRA | 3.6 | 3.3361 | -110.935 | 43.151 | 5 | 1985 | 9 | 6 | 17 | 18 | 57.5 | 0.16084 | 0.01 | Mpred¦Xvar | 0.025869 | 3.3361 | 0.16084 |  |  |  |  | 2.9 | 0.225 | 2.9211 | 3.6 | 0.23 | 3.7698 | [6 empty] | 3.60ML GS | 0 | 0 | 0 | 3.6 |  | 460 |  |  | 2.9
SRA | 4.6 | 4.479 | -110.724 | 43.156 | 5 | 1985 | 9 | 7 | 3 | 47 | 29.2 | 0.19154 | 0.01 | Mpred¦Xvar | 0.036688 | 4.479 | 0.19154 | [7 empty] | 4.6 | 0.23 | 4.5608 | 4.6 | 0.346 | 4.2941 |  |  |  | 4.60ML GS | 4.6 | 0 | 0 | 4.6 |  | 460 | 5
UUS | 4.08 | 4.0173 | -110.876 | 43.15 | 11 | 1985 | 9 | 7 | 3 | 47 | 31.6 | 0.225 | 0.01 | Mpred¦Xi |  | 4.0173 | 0.225 |  |  |  |  | 4.08 | 0.225 | 4.0173 | [18 empty] | 4.08
UUS | 2.45 | 2.503 | -110.882 | 43.21 | 3 | 1985 | 9 | 7 | 5 | 49 | 15.2 | 0.225 | 0.01 | Mpred¦Xi |  | 2.503 | 0.225 |  |  |  |  | 2.45 | 0.225 | 2.503 | [18 empty] | 2.45
UUS | 2.88 | 2.9025 | -110.902 | 43.196 | 3 | 1985 | 9 | 8 | 9 | 22 | 31 | 0.225 | 0.01 | Mpred¦Xi |  | 2.9025 | 0.225 |  |  |  |  | 2.88 | 0.225 | 2.9025 | [18 empty] | 2.88
UUS | 2.55 | 2.5959 | -110.885 | 43.21 | 1 | 1985 | 9 | 8 | 12 | 40 | 49.7 | 0.225 | 0.01 | Mpred¦Xi |  | 2.5959 | 0.225 |  |  |  |  | 2.55 | 0.225 | 2.5959 | [18 empty] | 2.55
SRA | 3.5 | 3.3592 | -110.926 | 43.118 | 8 | 1985 | 9 | 19 | 23 | 26 | 54.9 | 0.16084 | 0.01 | Mpred¦Xvar | 0.025869 | 3.3592 | 0.16084 |  |  |  |  | 3.03 | 0.225 | 3.0419 | 3.5 | 0.23 | 3.6907 | [6 empty] | 3.50ML GS | 0 | 0 | 0 | 3.5 |  | 460 |  | F | 3.03
UUS | 2.49 | 2.5402 | -111.165 | 42.678 | 0 | 1985 | 9 | 20 | 21 | 20 | 23.6 | 0.225 | 0.01 | Mpred¦Xi |  | 2.5402 | 0.225 |  |  |  |  | 2.49 | 0.225 | 2.5402 | [18 empty] | 2.49
UUS | 3.45 | 3.4321 | -108.712 | 41.849 | 3 | 1985 | 10 | 10 | 18 | 57 | 27.6 | 0.225 | 0.01 | Mpred¦Xi |  | 3.4321 | 0.225 |  |  |  |  | 3.45 | 0.225 | 3.4321 | [18 empty] | 3.45
UUS | 3.53 | 3.5064 | -108.743 | 41.825 | 10 | 1985 | 10 | 15 | 0 | 15 | 2.8 | 0.225 | 0.01 | Mpred¦Xi |  | 3.5064 | 0.225 |  |  |  |  | 3.53 | 0.225 | 3.5064 | [18 empty] | 3.53
UUS | 2.7 | 2.7353 | -111.429 | 42.588 | 0 | 1985 | 10 | 30 | 1 | 32 | 39.1 | 0.225 | 0.01 | Mpred¦Xi |  | 2.7353 | 0.225 |  |  |  |  | 2.7 | 0.225 | 2.7353 | [18 empty] | 2.7
UUS | 2.61 | 2.6517 | -111.014 | 43.265 | 7 | 1985 | 11 | 29 | 18 | 41 | 22 | 0.225 | 0.01 | Mpred¦Xi |  | 2.6517 | 0.225 |  |  |  |  | 2.61 | 0.225 | 2.6517 | [18 empty] | 2.61
UUS | 2.84 | 2.8654 | -111.041 | 43.222 | 4 | 1985 | 12 | 1 | 21 | 20 | 7.8 | 0.225 | 0.01 | Mpred¦Xi |  | 2.8654 | 0.225 |  |  |  |  | 2.84 | 0.225 | 2.8654 | [18 empty] | 2.84
UUS | 2.69 | 2.726 | -111.121 | 42.669 | 1 | 1985 | 12 | 3 | 4 | 54 | 16.1 | 0.225 | 0.01 | Mpred¦Xi |  | 2.726 | 0.225 |  |  |  |  | 2.69 | 0.225 | 2.726 | [18 empty] | 2.69
UUS | 2.64 | 2.6796 | -110.811 | 43.118 | 1 | 1985 | 12 | 5 | 4 | 13 | 13.8 | 0.225 | 0.01 | Mpred¦Xi |  | 2.6796 | 0.225 |  |  |  |  | 2.64 | 0.225 | 2.6796 | [18 empty] | 2.64
UUS | 3.52 | 3.4971 | -108.712 | 41.82 | 4 | 1985 | 12 | 7 | 0 | 1 | 4.4 | 0.225 | 0.01 | Mpred¦Xi |  | 3.4971 | 0.225 |  |  |  |  | 3.52 | 0.225 | 3.4971 | [18 empty] | 3.52
UUS | 2.5 | 2.5495 | -111.452 | 42.521 | 0 | 1985 | 12 | 18 | 3 | 24 | 7.8 | 0.225 | 0.01 | Mpred¦Xi |  | 2.5495 | 0.225 |  |  |  |  | 2.5 | 0.225 | 2.5495 | [18 empty] | 2.5
UUS | 3.24 | 3.237 | -108.685 | 41.795 | 7 | 1985 | 12 | 20 | 19 | 59 | 52.8 | 0.225 | 0.01 | Mpred¦Xi |  | 3.237 | 0.225 |  |  |  |  | 3.24 | 0.225 | 3.237 | [18 empty] | 3.24
UUS | 3.04 | 3.1705 | -111.33 | 42.548 | 2 | 1986 | 2 | 17 | 8 | 53 | 39.3 | 0.16084 | 0.01 | Mpred¦Xvar | 0.025869 | 3.1705 | 0.16084 |  |  |  |  | 3.04 | 0.225 | 3.0512 | 3 | 0.23 | 3.2952 | [6 empty] | 3.0MLGS |  |  |  | 3 |  |  |  |  | 3.04
SRA | 2.8 | 3.0362 | -111.224 | 43.081 | 5 | 1986 | 2 | 24 | 3 | 13 | 33 | 0.16084 | 0.01 | Mpred¦Xvar | 0.025869 | 3.0362 | 0.16084 |  |  |  |  | 2.92 | 0.225 | 2.9397 | 2.8 | 0.23 | 3.137 | [6 empty] | 2.80ML GS | 0 | 0 | 0 | 2.8 |  | 457 | 3 |  | 2.92
UUS | 2.71 | 2.7446 | -110.951 | 43.217 | 4 | 1986 | 3 | 17 | 23 | 18 | 14.1 | 0.225 | 0.01 | Mpred¦Xi |  | 2.7446 | 0.225 |  |  |  |  | 2.71 | 0.225 | 2.7446 | [18 empty] | 2.71
SRA | 3.5 | 3.5538 | -111.153 | 42.793 | 5 | 1986 | 6 | 21 | 20 | 30 | 53.5 | 0.16084 | 0.01 | Mpred¦Xvar | 0.025869 | 3.5538 | 0.16084 |  |  |  |  | 3.44 | 0.225 | 3.4228 | 3.5 | 0.23 | 3.6907 | [6 empty] | 3.50ML GS | 0 | 0 | 0 | 3.5 |  | 457 | 3 |  | 3.44
SRA | 3.3 | 3.1441 | -111.09 | 43.248 | 5 | 1986 | 7 | 7 | 11 | 53 | 17.2 | 0.16084 | 0.01 | Mpred¦Xvar | 0.025869 | 3.1441 | 0.16084 |  |  |  |  | 2.74 | 0.225 | 2.7725 | 3.3 | 0.23 | 3.5325 | [6 empty] | 3.30ML GS | 0 | 0 | 0 | 3.3 |  | 457 |  |  | 2.74
UUS | 3.13 | 3.1348 | -111.654 | 42.671 | 2 | 1986 | 11 | 13 | 17 | 5 | 34.5 | 0.225 | 0.01 | Mpred¦Xi |  | 3.1348 | 0.225 |  |  |  |  | 3.13 | 0.225 | 3.1348 | [18 empty] | 3.13
UUS | 3.01 | 3.2723 | -111.645 | 42.697 | 1 | 1986 | 11 | 15 | 9 | 0 | 13.9 | 0.16084 | 0.01 | Mpred¦Xvar | 0.025869 | 3.2723 | 0.16084 |  |  |  |  | 3.01 | 0.225 | 3.0233 | 3.3 | 0.23 | 3.5325 | [6 empty] | 3.3MLGS |  |  |  | 3.3 |  |  |  |  | 3.01
SRA | 3.9 | 3.775 | -110.812 | 43.156 | 5 | 1986 | 11 | 17 | 8 | 34 | 13.3 | 0.16084 | 0.01 | Mpred¦Xvar | 0.025869 | 3.775 | 0.16084 |  |  |  |  | 3.58 | 0.225 | 3.5528 | 3.9 | 0.23 | 4.0071 | [6 empty] | 3.90ML GS | 0 | 0 | 0 | 3.9 |  | 460 | 3 |  | 3.58
SRA | 3.7 | 3.7023 | -110.798 | 43.157 | 5 | 1986 | 11 | 17 | 9 | 6 | 27.3 | 0.16084 | 0.01 | Mpred¦Xvar | 0.025869 | 3.7023 | 0.16084 |  |  |  |  | 3.59 | 0.225 | 3.5621 | 3.7 | 0.23 | 3.8489 | [6 empty] | 3.70ML GS | 0 | 0 | 0 | 3.7 |  | 460 |  |  | 3.59
UUS | 3.13 | 3.1348 | -109.352 | 42.756 | 4 | 1986 | 11 | 23 | 13 | 18 | 58.6 | 0.225 | 0.01 | Mpred¦Xi |  | 3.1348 | 0.225 |  |  |  |  | 3.13 | 0.225 | 3.1348 | [18 empty] | 3.13
UUS | 3.18 | 3.1812 | -109.374 | 42.792 | 2 | 1986 | 11 | 23 | 14 | 10 | 29.6 | 0.225 | 0.01 | Mpred¦Xi |  | 3.1812 | 0.225 |  |  |  |  | 3.18 | 0.225 | 3.1812 | [18 empty] | 3.18
UUS | 2.86 | 2.8839 | -111.267 | 42.699 | 1 | 1986 | 12 | 30 | 9 | 51 | 28.5 | 0.225 | 0.01 | Mpred¦Xi |  | 2.8839 | 0.225 |  |  |  |  | 2.86 | 0.225 | 2.8839 | [18 empty] | 2.86

## For Export--BEM_Xvar, Xi
BEM | Long | Lat | Depth | Year | Mo | Day | Hr | Min | Sec | sigM | Round | Mag Type
3.1449 | -111.836 | 40.32 | 7 | 1962 | 7 | 9 | 7 | 3 | 5.47 | 0.256 | 0.01 | Mpred¦Xi
2.8285 | -111.407 | 39.241 | 7 | 1962 | 8 | 10 | 0 | 53 | 48.2 | 0.256 | 0.01 | Mpred¦Xi
2.9076 | -111.421 | 39.276 | 7 | 1962 | 8 | 10 | 4 | 5 | 6.1 | 0.256 | 0.01 | Mpred¦Xi
3.3822 | -112.088 | 38.051 | 7 | 1962 | 8 | 19 | 17 | 32 | 41.4 | 0.256 | 0.01 | Mpred¦Xi
3.3031 | -111.769 | 41.847 | 7 | 1962 | 9 | 9 | 14 | 38 | 8.9 | 0.256 | 0.01 | Mpred¦Xi
3.0658 | -111.713 | 42.118 | 7 | 1962 | 9 | 14 | 13 | 16 | 54.9 | 0.256 | 0.01 | Mpred¦Xi
3.5404 | -110.415 | 39.364 | 7 | 1962 | 12 | 11 | 10 | 28 | 13.5 | 0.229 | 0.01 | Mpred¦Xi
3.7777 | -113.903 | 37.802 | 7 | 1963 | 2 | 17 | 17 | 34 | 20.6 | 0.256 | 0.01 | Mpred¦Xi
3.8094 | -109.2 | 42.6 | 33 | 1963 | 2 | 25 | 18 | 45 | 16.5 | 0.401 | 0.01 | Mpred¦Xi
2.9867 | -110.663 | 39.514 | 7 | 1963 | 3 | 12 | 23 | 47 | 22.4 | 0.256 | 0.01 | Mpred¦Xi
2.9076 | -111.963 | 39.1 | 7 | 1963 | 3 | 17 | 11 | 11 | 33.1 | 0.256 | 0.01 | Mpred¦Xi
3.3031 | -111.005 | 42.321 | 7 | 1963 | 4 | 4 | 15 | 36 | 26 | 0.256 | 0.01 | Mpred¦Xi
3.7777 | -112.525 | 38.018 | 7 | 1963 | 6 | 19 | 8 | 38 | 44.9 | 0.229 | 0.01 | Mpred¦Xi
3.3031 | -111.905 | 39.529 | 7 | 1963 | 7 | 9 | 15 | 20 | 40.9 | 0.256 | 0.01 | Mpred¦Xi
4.015 | -111.19 | 40.028 | 7 | 1963 | 7 | 9 | 20 | 25 | 25.8 | 0.229 | 0.01 | Mpred¦Xi
2.9076 | -111.935 | 39.55 | 7 | 1963 | 7 | 10 | 12 | 7 | 32.14 | 0.256 | 0.01 | Mpred¦Xi
3.7777 | -111.249 | 40.02 | 7 | 1963 | 7 | 10 | 18 | 32 | 49.8 | 0.229 | 0.01 | Mpred¦Xi
3.3822 | -112.071 | 41.622 | 7 | 1963 | 8 | 14 | 12 | 30 | 2.4 | 0.256 | 0.01 | Mpred¦Xi
3.4613 | -111.989 | 39.476 | 7 | 1963 | 8 | 16 | 3 | 21 | 4.23 | 0.256 | 0.01 | Mpred¦Xi
3.224 | -112.164 | 41.661 | 7 | 1963 | 8 | 16 | 7 | 0 | 58.9 | 0.256 | 0.01 | Mpred¦Xi
3.0658 | -112.132 | 41.562 | 7 | 1963 | 8 | 17 | 5 | 9 | 7.4 | 0.256 | 0.01 | Mpred¦Xi
2.9867 | -111.026 | 40.401 | 7 | 1963 | 8 | 17 | 10 | 23 | 8.6 | 0.256 | 0.01 | Mpred¦Xi
2.8285 | -112.188 | 40.508 | 7 | 1963 | 8 | 24 | 3 | 15 | 45.9 | 0.256 | 0.01 | Mpred¦Xi
2.6013 | -112 | 40.7 | 0 | 1963 | 8 | 28 | 0 | 13 | 12 | 0.401 | 0.01 | Mpred¦Xi
3.004 | -111.6 | 43.3 | 33 | 1963 | 9 | 22 | 9 | 56 | 44 | 0.401 | 0.01 | Mpred¦Xi
3.2725 | -111.2 | 43.2 | 33 | 1963 | 9 | 22 | 17 | 6 | 7.1 | 0.401 | 0.01 | Mpred¦Xi
2.6013 | -111.4 | 43.2 | 33 | 1963 | 9 | 22 | 21 | 32 | 17 | 0.401 | 0.01 | Mpred¦Xi
2.7356 | -111.3 | 43.2 | 33 | 1963 | 9 | 23 | 1 | 30 | 32.7 | 0.401 | 0.01 | Mpred¦Xi
3.004 | -111.3 | 43.3 | 33 | 1963 | 9 | 28 | 19 | 8 | 2.7 | 0.401 | 0.01 | Mpred¦Xi
2.8698 | -111.4 | 43.4 | 33 | 1963 | 9 | 29 | 5 | 58 | 23.7 | 0.401 | 0.01 | Mpred¦Xi
4.2523 | -111.218 | 38.098 | 7 | 1963 | 9 | 30 | 9 | 17 | 39.3 | 0.229 | 0.01 | Mpred¦Xi
3.8094 | -111.1 | 43.4 | 30 | 1963 | 10 | 11 | 23 | 9 | 53.1 | 0.401 | 0.01 | Mpred¦Xi
3.2725 | -110.9 | 43.3 | 30 | 1963 | 10 | 12 | 6 | 58 | 25.7 | 0.401 | 0.01 | Mpred¦Xi
3.2725 | -111.1 | 43.1 | 33 | 1963 | 10 | 12 | 21 | 59 | 1.9 | 0.401 | 0.01 | Mpred¦Xi
3.2725 | -111.3 | 43.1 | 33 | 1963 | 10 | 12 | 22 | 34 | 1.6 | 0.401 | 0.01 | Mpred¦Xi
3.004 | -111.2 | 43.2 | 30 | 1963 | 10 | 13 | 17 | 55 | 47.1 | 0.401 | 0.01 | Mpred¦Xi
4.0779 | -108.3 | 42.2 | 30 | 1963 | 10 | 14 | 8 | 31 | 23 | 0.401 | 0.01 | Mpred¦Xi
3.8094 | -111.2 | 43.1 | 37 | 1963 | 10 | 26 | 20 | 20 | 14.5 | 0.401 | 0.01 | Mpred¦Xi
3.4067 | -111.6 | 43.1 | 33 | 1963 | 10 | 29 | 5 | 39 | 33 | 0.401 | 0.01 | Mpred¦Xi
2.0644 | -111.3 | 43 | 33 | 1963 | 10 | 31 | 8 | 8 | 52 | 0.401 | 0.01 | Mpred¦Xi
3.6752 | -111.3 | 43.1 | 33 | 1963 | 11 | 3 | 18 | 26 | 2 | 0.401 | 0.01 | Mpred¦Xi
3.2725 | -111.2 | 43.1 | 33 | 1963 | 11 | 5 | 3 | 44 | 39.7 | 0.401 | 0.01 | Mpred¦Xi
3.3822 | -112.656 | 38.295 | 7 | 1963 | 11 | 13 | 6 | 17 | 30.1 | 0.229 | 0.01 | Mpred¦Xi
2.7356 | -114.2 | 39.2 | 33 | 1963 | 12 | 15 | 11 | 36 | 23.6 | 0.401 | 0.01 | Mpred¦Xi
2.9867 | -114.2 | 39.334 | 7 | 1963 | 12 | 21 | 3 | 2 | 19.4 | 0.256 | 0.01 | Mpred¦Xi
2.9076 | -114.162 | 39.139 | 7 | 1963 | 12 | 22 | 16 | 43 | 10.1 | 0.256 | 0.01 | Mpred¦Xi
3.1449 | -114.228 | 39.439 | 7 | 1963 | 12 | 25 | 23 | 55 | 14.3 | 0.256 | 0.01 | Mpred¦Xi
2.7356 | -114.2 | 39.1 | 20 | 1963 | 12 | 26 | 3 | 58 | 50.1 | 0.401 | 0.01 | Mpred¦Xi
2.9076 | -114.135 | 39.113 | 7 | 1963 | 12 | 29 | 1 | 42 | 11.6 | 0.256 | 0.01 | Mpred¦Xi
3.1449 | -114.144 | 39.111 | 7 | 1963 | 12 | 29 | 4 | 2 | 1.3 | 0.256 | 0.01 | Mpred¦Xi
2.9867 | -114.131 | 39.157 | 7 | 1963 | 12 | 29 | 4 | 6 | 9.5 | 0.256 | 0.01 | Mpred¦Xi
3.9359 | -114.291 | 39.14 | 7 | 1963 | 12 | 29 | 4 | 15 | 0.2 | 0.229 | 0.01 | Mpred¦Xi
2.8285 | -114.136 | 39.189 | 7 | 1963 | 12 | 29 | 6 | 38 | 56.2 | 0.256 | 0.01 | Mpred¦Xi
3.3031 | -112.731 | 37.554 | 7 | 1964 | 1 | 1 | 16 | 43 | 5.8 | 0.256 | 0.01 | Mpred¦Xi
3.1449 | -114.101 | 39.156 | 7 | 1964 | 1 | 7 | 11 | 55 | 31.7 | 0.256 | 0.01 | Mpred¦Xi
3.1449 | -114.174 | 39.147 | 7 | 1964 | 1 | 7 | 12 | 53 | 45.5 | 0.256 | 0.01 | Mpred¦Xi
3.4613 | -112.622 | 38.185 | 7 | 1964 | 1 | 17 | 0 | 15 | 3.5 | 0.256 | 0.01 | Mpred¦Xi
3.0658 | -114.17 | 39.157 | 7 | 1964 | 1 | 21 | 23 | 31 | 39.8 | 0.256 | 0.01 | Mpred¦Xi
3.6752 | -111.4 | 43.2 | 41 | 1964 | 1 | 28 | 12 | 57 | 7.9 | 0.401 | 0.01 | Mpred¦Xi
3.541 | -111.1 | 43.2 | 30 | 1964 | 2 | 3 | 5 | 55 | 44.3 | 0.401 | 0.01 | Mpred¦Xi
3.1449 | -112.97 | 37.648 | 7 | 1964 | 2 | 6 | 7 | 53 | 49.5 | 0.256 | 0.01 | Mpred¦Xi
2.9076 | -112.326 | 42.076 | 7 | 1964 | 2 | 6 | 11 | 13 | 33.1 | 0.256 | 0.01 | Mpred¦Xi
3.3822 | -114.218 | 39.413 | 7 | 1964 | 2 | 20 | 20 | 19 | 48.2 | 0.229 | 0.01 | Mpred¦Xi
2.9867 | -111.873 | 39.495 | 7 | 1964 | 3 | 2 | 7 | 29 | 19.7 | 0.256 | 0.01 | Mpred¦Xi
3.1449 | -114.164 | 39.139 | 7 | 1964 | 3 | 5 | 12 | 40 | 50.1 | 0.256 | 0.01 | Mpred¦Xi
2.9076 | -114.158 | 39.153 | 7 | 1964 | 4 | 10 | 21 | 29 | 56.4 | 0.256 | 0.01 | Mpred¦Xi
3.8489 | -110.8 | 43.3 | 15 | 1964 | 4 | 13 | 11 | 36 | 30.4 | 0.23 | 0.01 | Mpred¦Xi
2.8285 | -112.088 | 41.935 | 7 | 1964 | 5 | 22 | 12 | 11 | 46.1 | 0.256 | 0.01 | Mpred¦Xi
2.8698 | -114.8 | 37.3 | 33 | 1964 | 5 | 29 | 1 | 11 | 10.4 | 0.401 | 0.01 | Mpred¦Xi
3.004 | -111.3 | 43.2 | 33 | 1964 | 6 | 5 | 4 | 52 | 4.3 | 0.401 | 0.01 | Mpred¦Xi
3.0658 | -111.773 | 42.924 | 7 | 1964 | 7 | 1 | 1 | 11 | 7.6 | 0.256 | 0.01 | Mpred¦Xi
2.9867 | -111.846 | 43.188 | 7 | 1964 | 7 | 1 | 3 | 41 | 4.2 | 0.256 | 0.01 | Mpred¦Xi
3.1449 | -110.934 | 38.92 | 7 | 1964 | 7 | 7 | 21 | 16 | 11.1 | 0.229 | 0.01 | Mpred¦Xi
2.8285 | -111.77 | 41.427 | 7 | 1964 | 8 | 4 | 3 | 8 | 18.7 | 0.256 | 0.01 | Mpred¦Xi
3.224 | -110.921 | 38.946 | 7 | 1964 | 8 | 5 | 15 | 17 | 56.2 | 0.256 | 0.01 | Mpred¦Xi
3.1449 | -112.163 | 39.148 | 7 | 1964 | 8 | 12 | 5 | 4 | 47.1 | 0.256 | 0.01 | Mpred¦Xi
3.541 | -112.3 | 43.18 | 6 | 1964 | 8 | 18 | 5 | 18 | 42 | 0.401 | 0.01 | Mpred¦Xi
3.3031 | -112.232 | 38.772 | 7 | 1964 | 8 | 24 | 1 | 51 | 0.6 | 0.256 | 0.01 | Mpred¦Xi
3.224 | -112.247 | 38.783 | 7 | 1964 | 8 | 24 | 1 | 55 | 30.4 | 0.256 | 0.01 | Mpred¦Xi
2.8285 | -113.141 | 37.034 | 7 | 1964 | 8 | 28 | 6 | 50 | 44.4 | 0.256 | 0.01 | Mpred¦Xi
3.3031 | -111.463 | 39.182 | 7 | 1964 | 9 | 6 | 19 | 3 | 33.8 | 0.256 | 0.01 | Mpred¦Xi
3.4067 | -110.8 | 42.8 | 33 | 1964 | 9 | 17 | 22 | 17 | 20 | 0.401 | 0.01 | Mpred¦Xi
3.224 | -112.213 | 38.796 | 7 | 1964 | 9 | 21 | 0 | 36 | 23.2 | 0.256 | 0.01 | Mpred¦Xi
3.9437 | -114.78 | 36.05 | 19 | 1964 | 9 | 23 | 18 | 9 | 39.1 | 0.401 | 0.01 | Mpred¦Xi
4.0941 | -111.73 | 41.726 | 7 | 1964 | 10 | 18 | 18 | 33 | 20.8 | 0.229 | 0.01 | Mpred¦Xi
3.3031 | -112.23 | 38.968 | 7 | 1964 | 11 | 29 | 9 | 31 | 34.4 | 0.256 | 0.01 | Mpred¦Xi
2.9076 | -114.232 | 39.466 | 7 | 1964 | 12 | 12 | 13 | 14 | 1.3 | 0.256 | 0.01 | Mpred¦Xi
3.1449 | -112.848 | 37.966 | 7 | 1965 | 1 | 18 | 20 | 8 | 10.78 | 0.256 | 0.01 | Mpred¦Xi
3.1449 | -111.397 | 42.815 | 7 | 1965 | 1 | 25 | 4 | 26 | 59.2 | 0.256 | 0.01 | Mpred¦Xi
2.9076 | -111.255 | 42.849 | 7 | 1965 | 1 | 25 | 4 | 30 | 0.1 | 0.256 | 0.01 | Mpred¦Xi
2.8285 | -111.852 | 43.103 | 7 | 1965 | 1 | 25 | 4 | 43 | 16.4 | 0.256 | 0.01 | Mpred¦Xi
3.3822 | -113.116 | 37.537 | 7 | 1965 | 1 | 30 | 13 | 48 | 53.2 | 0.256 | 0.01 | Mpred¦Xi
2.9076 | -112.47 | 38.637 | 7 | 1965 | 3 | 16 | 5 | 37 | 12 | 0.256 | 0.01 | Mpred¦Xi
2.9076 | -111.589 | 42.786 | 7 | 1965 | 3 | 27 | 23 | 17 | 33.8 | 0.256 | 0.01 | Mpred¦Xi
2.9076 | -110.909 | 43.385 | 7 | 1965 | 4 | 1 | 6 | 28 | 36.4 | 0.256 | 0.01 | Mpred¦Xi
2.8285 | -111.583 | 42.792 | 7 | 1965 | 4 | 2 | 3 | 6 | 44.5 | 0.256 | 0.01 | Mpred¦Xi
3.224 | -111.468 | 42.371 | 7 | 1965 | 4 | 2 | 5 | 19 | 24.8 | 0.229 | 0.01 | Mpred¦Xi
2.9076 | -111.532 | 42.546 | 7 | 1965 | 4 | 2 | 5 | 25 | 17.3 | 0.256 | 0.01 | Mpred¦Xi
2.8285 | -112.862 | 41.757 | 7 | 1965 | 4 | 27 | 18 | 51 | 29.6 | 0.229 | 0.01 | Mpred¦Xi
3.2725 | -114.36 | 36.48 | 6 | 1965 | 5 | 3 | 3 | 30 | 48.9 | 0.401 | 0.01 | Mpred¦Xi
2.9867 | -111.519 | 40.966 | 7 | 1965 | 5 | 11 | 1 | 50 | 25.4 | 0.229 | 0.01 | Mpred¦Xi
2.8285 | -112.448 | 37.945 | 7 | 1965 | 5 | 16 | 19 | 4 | 0.5 | 0.256 | 0.01 | Mpred¦Xi
2.9076 | -111.264 | 43.137 | 7 | 1965 | 5 | 24 | 12 | 5 | 12.3 | 0.256 | 0.01 | Mpred¦Xi
3.1449 | -111.447 | 42.861 | 7 | 1965 | 5 | 25 | 18 | 58 | 39.9 | 0.256 | 0.01 | Mpred¦Xi
3.1449 | -110.352 | 39.292 | 7 | 1965 | 5 | 29 | 12 | 3 | 25 | 0.256 | 0.01 | Mpred¦Xi
2.7356 | -112.2 | 36 | 33 | 1965 | 6 | 7 | 14 | 28 | 1.3 | 0.401 | 0.01 | Mpred¦Xi
2.8285 | -111.264 | 42.925 | 7 | 1965 | 7 | 5 | 5 | 23 | 31.6 | 0.256 | 0.01 | Mpred¦Xi
2.9867 | -111.436 | 39.233 | 7 | 1965 | 7 | 5 | 17 | 17 | 6.1 | 0.229 | 0.01 | Mpred¦Xi
3.224 | -112.983 | 37.712 | 7 | 1965 | 7 | 13 | 18 | 3 | 15.4 | 0.256 | 0.01 | Mpred¦Xi
3.0658 | -113.039 | 37.733 | 7 | 1965 | 7 | 18 | 17 | 9 | 45.8 | 0.256 | 0.01 | Mpred¦Xi
3.224 | -112.442 | 38.026 | 7 | 1965 | 7 | 20 | 14 | 49 | 24.9 | 0.256 | 0.01 | Mpred¦Xi
2.9867 | -112.119 | 38.451 | 7 | 1965 | 7 | 24 | 8 | 29 | 48.9 | 0.256 | 0.01 | Mpred¦Xi
3.0658 | -111.349 | 40.369 | 7 | 1965 | 7 | 27 | 20 | 23 | 57.3 | 0.256 | 0.01 | Mpred¦Xi
3.1449 | -110.851 | 43.047 | 7 | 1965 | 7 | 29 | 8 | 25 | 45.9 | 0.256 | 0.01 | Mpred¦Xi
3.4067 | -111.8 | 43.2 | 33 | 1965 | 7 | 29 | 8 | 25 | 52.7 | 0.401 | 0.01 | Mpred¦Xi
3.0658 | -110.398 | 42.364 | 7 | 1965 | 7 | 31 | 2 | 31 | 42.5 | 0.256 | 0.01 | Mpred¦Xi
2.8285 | -112.641 | 41.843 | 7 | 1965 | 8 | 17 | 7 | 9 | 30.6 | 0.256 | 0.01 | Mpred¦Xi
3.0658 | -111.263 | 42.584 | 7 | 1965 | 8 | 22 | 17 | 54 | 34.7 | 0.256 | 0.01 | Mpred¦Xi
3.3822 | -111.119 | 42.545 | 7 | 1965 | 8 | 23 | 1 | 3 | 2.3 | 0.256 | 0.01 | Mpred¦Xi
3.3822 | -113.689 | 37.449 | 7 | 1965 | 8 | 30 | 0 | 43 | 15.2 | 0.256 | 0.01 | Mpred¦Xi
3.224 | -111.472 | 39.427 | 7 | 1965 | 9 | 10 | 21 | 47 | 44.6 | 0.256 | 0.01 | Mpred¦Xi
3.0658 | -110.259 | 38.994 | 7 | 1965 | 10 | 22 | 22 | 58 | 36.63 | 0.256 | 0.01 | Mpred¦Xi
2.8285 | -110.4 | 42.043 | 7 | 1965 | 10 | 27 | 16 | 38 | 54.1 | 0.256 | 0.01 | Mpred¦Xi
3.7777 | -113.388 | 41.319 | 7 | 1965 | 10 | 29 | 16 | 52 | 50.3 | 0.229 | 0.01 | Mpred¦Xi
2.8285 | -113.474 | 41.021 | 7 | 1965 | 10 | 29 | 18 | 51 | 51.5 | 0.256 | 0.01 | Mpred¦Xi
3.1449 | -112.458 | 36.657 | 7 | 1965 | 11 | 7 | 16 | 29 | 41.8 | 0.256 | 0.01 | Mpred¦Xi
3.1449 | -113.327 | 37.702 | 7 | 1965 | 12 | 6 | 12 | 24 | 43 | 0.256 | 0.01 | Mpred¦Xi
3.2725 | -110.7 | 42.8 | 33 | 1965 | 12 | 24 | 10 | 5 | 4.6 | 0.401 | 0.01 | Mpred¦Xi
3.0658 | -111.277 | 42.252 | 7 | 1966 | 2 | 11 | 20 | 36 | 22 | 0.256 | 0.01 | Mpred¦Xi
2.9867 | -111.15 | 42.733 | 7 | 1966 | 2 | 12 | 9 | 52 | 31.1 | 0.256 | 0.01 | Mpred¦Xi
4.4105 | -111.561 | 41.661 | 7 | 1966 | 3 | 17 | 11 | 47 | 47.4 | 0.229 | 0.01 | Mpred¦Xi
3.3031 | -108.421 | 39.8 | 7 | 1966 | 3 | 25 | 22 | 38 | 39.4 | 0.256 | 0.01 | Mpred¦Xi
3.0658 | -113.718 | 37.728 | 7 | 1966 | 4 | 16 | 13 | 10 | 9.4 | 0.256 | 0.01 | Mpred¦Xi
2.9867 | -112.066 | 39.293 | 7 | 1966 | 4 | 18 | 0 | 47 | 29.5 | 0.256 | 0.01 | Mpred¦Xi
3.6195 | -111.548 | 39.105 | 7 | 1966 | 4 | 23 | 20 | 20 | 53.3 | 0.256 | 0.01 | Mpred¦Xi
2.9867 | -111.564 | 39.563 | 7 | 1966 | 4 | 24 | 3 | 0 | 1.9 | 0.256 | 0.01 | Mpred¦Xi
3.1449 | -111.562 | 39.079 | 7 | 1966 | 5 | 1 | 11 | 38 | 24.5 | 0.256 | 0.01 | Mpred¦Xi
3.0658 | -112.382 | 37.031 | 7 | 1966 | 5 | 5 | 3 | 32 | 55.8 | 0.256 | 0.01 | Mpred¦Xi
2.9076 | -112.386 | 36.817 | 7 | 1966 | 5 | 5 | 6 | 15 | 20.5 | 0.256 | 0.01 | Mpred¦Xi
3.224 | -112.201 | 38.05 | 7 | 1966 | 5 | 20 | 12 | 11 | 37.4 | 0.256 | 0.01 | Mpred¦Xi
4.0941 | -111.854 | 37.983 | 7 | 1966 | 5 | 20 | 13 | 40 | 47.9 | 0.229 | 0.01 | Mpred¦Xi
2.8285 | -112.11 | 38.039 | 7 | 1966 | 5 | 20 | 14 | 19 | 33.6 | 0.256 | 0.01 | Mpred¦Xi
3.0658 | -108.668 | 39.905 | 7 | 1966 | 5 | 28 | 13 | 32 | 27.6 | 0.256 | 0.01 | Mpred¦Xi
3.0658 | -112.132 | 38.001 | 7 | 1966 | 5 | 30 | 22 | 20 | 38.8 | 0.256 | 0.01 | Mpred¦Xi
2.8285 | -111.7 | 39.96 | 7 | 1966 | 6 | 9 | 22 | 28 | 27.5 | 0.256 | 0.01 | Mpred¦Xi
3.004 | -111.1 | 43.1 | 33 | 1966 | 6 | 10 | 19 | 45 | 47.9 | 0.401 | 0.01 | Mpred¦Xi
2.9867 | -111.043 | 43.138 | 7 | 1966 | 6 | 11 | 9 | 32 | 46.8 | 0.256 | 0.01 | Mpred¦Xi
3.224 | -111.1 | 43.2 | 33 | 1966 | 6 | 11 | 10 | 19 | 27.4 | 0.256 | 0.01 | Mpred¦Xi
2.9076 | -110.999 | 43.157 | 7 | 1966 | 6 | 11 | 10 | 46 | 39.1 | 0.256 | 0.01 | Mpred¦Xi
2.8285 | -112.697 | 38.6 | 7 | 1966 | 6 | 18 | 20 | 14 | 40.1 | 0.256 | 0.01 | Mpred¦Xi
3.0658 | -111.535 | 42.744 | 7 | 1966 | 6 | 19 | 7 | 38 | 18.3 | 0.256 | 0.01 | Mpred¦Xi
3.3822 | -108.98 | 40.087 | 7 | 1966 | 7 | 5 | 18 | 26 | 13.3 | 0.256 | 0.01 | Mpred¦Xi
3.4613 | -109.003 | 40.058 | 7 | 1966 | 7 | 5 | 20 | 2 | 41.7 | 0.256 | 0.01 | Mpred¦Xi
3.7777 | -108.948 | 40.09 | 7 | 1966 | 7 | 6 | 5 | 47 | 8.4 | 0.229 | 0.01 | Mpred¦Xi
2.8285 | -110.681 | 42.219 | 7 | 1966 | 7 | 12 | 21 | 4 | 13.9 | 0.256 | 0.01 | Mpred¦Xi
5.2211 | -114.151 | 37.464 | 7 | 1966 | 8 | 16 | 18 | 2 | 32.9 | 0.19796 | 0.01 | Mpred¦Xvar
3.004 | -114.2 | 37.3 | 33 | 1966 | 8 | 17 | 14 | 20 | 56.1 | 0.401 | 0.01 | Mpred¦Xi
3.004 | -114.3 | 37.4 | 33 | 1966 | 8 | 18 | 9 | 28 | 56.9 | 0.401 | 0.01 | Mpred¦Xi
4.4896 | -114.191 | 37.439 | 7 | 1966 | 8 | 19 | 10 | 51 | 37.9 | 0.229 | 0.01 | Mpred¦Xi
2.8698 | -114.3 | 37.3 | 33 | 1966 | 8 | 20 | 8 | 22 | 3.4 | 0.401 | 0.01 | Mpred¦Xi
3.8568 | -114.25 | 37.449 | 7 | 1966 | 8 | 24 | 4 | 54 | 28.8 | 0.229 | 0.01 | Mpred¦Xi
3.6195 | -112.254 | 36.505 | 7 | 1966 | 9 | 3 | 7 | 53 | 18.6 | 0.256 | 0.01 | Mpred¦Xi
3.3822 | -113.291 | 37.508 | 7 | 1966 | 9 | 23 | 0 | 13 | 57.1 | 0.256 | 0.01 | Mpred¦Xi
2.8285 | -110.468 | 42.196 | 7 | 1966 | 10 | 4 | 15 | 34 | 29.7 | 0.256 | 0.01 | Mpred¦Xi
3.9437 | -111 | 43.2 | 33 | 1966 | 10 | 8 | 15 | 29 | 53.8 | 0.401 | 0.01 | Mpred¦Xi
2.8285 | -110.476 | 42.057 | 7 | 1966 | 10 | 14 | 21 | 9 | 37.6 | 0.256 | 0.01 | Mpred¦Xi
4.1732 | -113.157 | 38.196 | 7 | 1966 | 10 | 21 | 7 | 13 | 48.9 | 0.229 | 0.01 | Mpred¦Xi
3.004 | -111 | 43.2 | 33 | 1966 | 10 | 27 | 17 | 15 | 11 | 0.401 | 0.01 | Mpred¦Xi
3.8094 | -114.2 | 37.3 | 24 | 1966 | 10 | 28 | 6 | 30 | 44.4 | 0.401 | 0.01 | Mpred¦Xi
3.0658 | -110.534 | 42.002 | 7 | 1966 | 11 | 3 | 20 | 24 | 15.7 | 0.256 | 0.01 | Mpred¦Xi
2.9076 | -112.618 | 41.741 | 7 | 1966 | 11 | 12 | 6 | 0 | 41.4 | 0.256 | 0.01 | Mpred¦Xi
3.3822 | -112.731 | 41.745 | 7 | 1966 | 11 | 14 | 14 | 30 | 49.9 | 0.256 | 0.01 | Mpred¦Xi
2.8285 | -110.406 | 42.025 | 7 | 1966 | 11 | 18 | 22 | 12 | 17.7 | 0.256 | 0.01 | Mpred¦Xi
3.004 | -113.9 | 36.2 | 26 | 1966 | 12 | 1 | 9 | 20 | 40.9 | 0.401 | 0.01 | Mpred¦Xi
2.9867 | -111.087 | 42.832 | 7 | 1966 | 12 | 16 | 10 | 23 | 55.5 | 0.256 | 0.01 | Mpred¦Xi
3.9437 | -114.2 | 37.3 | 33 | 1967 | 1 | 2 | 9 | 11 | 2.2 | 0.401 | 0.01 | Mpred¦Xi
2.8285 | -110.166 | 37.833 | 7 | 1967 | 2 | 1 | 20 | 15 | 10.1 | 0.256 | 0.01 | Mpred¦Xi
4.015 | -109.054 | 40.113 | 7 | 1967 | 2 | 15 | 3 | 28 | 3.5 | 0.229 | 0.01 | Mpred¦Xi
2.9867 | -108.971 | 40.218 | 7 | 1967 | 2 | 15 | 4 | 33 | 22.2 | 0.256 | 0.01 | Mpred¦Xi
2.6013 | -110.37 | 39.27 | 5 | 1967 | 2 | 15 | 15 | 2 | 16.5 | 0.401 | 0.01 | Mpred¦Xi
4.015 | -113.334 | 41.273 | 7 | 1967 | 2 | 16 | 19 | 21 | 35.2 | 0.229 | 0.01 | Mpred¦Xi
2.8285 | -110.546 | 42.201 | 7 | 1967 | 2 | 27 | 22 | 53 | 30 | 0.256 | 0.01 | Mpred¦Xi
2.8285 | -111.645 | 41.285 | 7 | 1967 | 3 | 5 | 5 | 40 | 24.2 | 0.256 | 0.01 | Mpred¦Xi
3.3031 | -110.293 | 42.053 | 7 | 1967 | 3 | 10 | 2 | 20 | 33.2 | 0.256 | 0.01 | Mpred¦Xi
3.9359 | -111.474 | 42.976 | 7 | 1967 | 4 | 8 | 21 | 42 | 9.3 | 0.229 | 0.01 | Mpred¦Xi
4.3463 | -108.77 | 43.41 | 5 | 1967 | 4 | 26 | 10 | 17 | 59.4 | 0.401 | 0.01 | Mpred¦Xi
2.9867 | -110.169 | 37.794 | 7 | 1967 | 5 | 8 | 19 | 31 | 25.3 | 0.256 | 0.01 | Mpred¦Xi
2.9867 | -112.302 | 37.851 | 7 | 1967 | 5 | 17 | 6 | 58 | 35.45 | 0.256 | 0.01 | Mpred¦Xi
3.4067 | -111 | 43 | 33 | 1967 | 6 | 26 | 22 | 31 | 2.8 | 0.401 | 0.01 | Mpred¦Xi
3.6986 | -113.299 | 41.264 | 7 | 1967 | 7 | 21 | 15 | 27 | 57.5 | 0.229 | 0.01 | Mpred¦Xi
3.6986 | -112.217 | 38.802 | 7 | 1967 | 7 | 22 | 21 | 51 | 27.4 | 0.229 | 0.01 | Mpred¦Xi
2.9867 | -112.237 | 38.809 | 7 | 1967 | 7 | 22 | 21 | 56 | 29.2 | 0.256 | 0.01 | Mpred¦Xi
2.9867 | -110.364 | 42.365 | 7 | 1967 | 8 | 18 | 21 | 28 | 23.9 | 0.256 | 0.01 | Mpred¦Xi
3.0658 | -111.006 | 42.763 | 7 | 1967 | 8 | 19 | 10 | 17 | 50.4 | 0.256 | 0.01 | Mpred¦Xi
3.0658 | -110.885 | 42.955 | 7 | 1967 | 8 | 24 | 11 | 53 | 49.2 | 0.256 | 0.01 | Mpred¦Xi
2.8285 | -110.581 | 41.919 | 7 | 1967 | 8 | 29 | 20 | 21 | 56.9 | 0.256 | 0.01 | Mpred¦Xi
2.9867 | -111.532 | 41.163 | 7 | 1967 | 9 | 2 | 10 | 4 | 7.2 | 0.256 | 0.01 | Mpred¦Xi
2.7356 | -111 | 43 | 33 | 1967 | 9 | 11 | 4 | 10 | 46.5 | 0.401 | 0.01 | Mpred¦Xi
3.3031 | -113.366 | 41.346 | 7 | 1967 | 9 | 22 | 7 | 39 | 53.9 | 0.256 | 0.01 | Mpred¦Xi
3.224 | -112.098 | 40.708 | 7 | 1967 | 9 | 24 | 5 | 0 | 28.6 | 0.256 | 0.01 | Mpred¦Xi
3.1449 | -111.974 | 38.484 | 7 | 1967 | 10 | 4 | 16 | 13 | 24.5 | 0.256 | 0.01 | Mpred¦Xi
3.1449 | -112.128 | 38.544 | 7 | 1967 | 10 | 4 | 17 | 29 | 15.89 | 0.256 | 0.01 | Mpred¦Xi
3.1449 | -112.145 | 38.564 | 7 | 1967 | 10 | 5 | 10 | 53 | 19.7 | 0.256 | 0.01 | Mpred¦Xi
2.9076 | -111.533 | 42.619 | 7 | 1967 | 10 | 31 | 6 | 21 | 48.6 | 0.256 | 0.01 | Mpred¦Xi
2.9076 | -114.712 | 37.398 | 7 | 1967 | 11 | 2 | 4 | 29 | 27.1 | 0.256 | 0.01 | Mpred¦Xi
2.9076 | -111.51 | 39.228 | 7 | 1967 | 11 | 4 | 21 | 6 | 29 | 0.256 | 0.01 | Mpred¦Xi
3.6195 | -113.339 | 37.583 | 7 | 1967 | 11 | 13 | 16 | 48 | 53.8 | 0.256 | 0.01 | Mpred¦Xi
3.7777 | -111.738 | 41.286 | 7 | 1967 | 12 | 7 | 13 | 33 | 22.5 | 0.229 | 0.01 | Mpred¦Xi
2.9867 | -111.743 | 41.624 | 7 | 1967 | 12 | 9 | 19 | 35 | 44 | 0.256 | 0.01 | Mpred¦Xi
2.8285 | -111.433 | 42.418 | 7 | 1967 | 12 | 22 | 0 | 16 | 49.3 | 0.256 | 0.01 | Mpred¦Xi
3.2725 | -111.6 | 42.8 | 22 | 1968 | 1 | 16 | 6 | 9 | 22.4 | 0.401 | 0.01 | Mpred¦Xi
3.6195 | -112.062 | 39.3 | 4 | 1968 | 1 | 16 | 8 | 58 | 41.5 | 0.229 | 0.01 | Mpred¦Xi
3.5404 | -112.045 | 39.29 | 7 | 1968 | 1 | 16 | 9 | 17 | 50.5 | 0.229 | 0.01 | Mpred¦Xi
3.4613 | -112.045 | 39.313 | 7 | 1968 | 1 | 16 | 9 | 20 | 10.3 | 0.229 | 0.01 | Mpred¦Xi
3.3822 | -112.025 | 39.28 | 7 | 1968 | 1 | 16 | 9 | 41 | 44.4 | 0.229 | 0.01 | Mpred¦Xi
3.9359 | -112.038 | 39.266 | 7 | 1968 | 1 | 16 | 9 | 42 | 52.1 | 0.229 | 0.01 | Mpred¦Xi
2.8285 | -112.067 | 39.342 | 7 | 1968 | 1 | 17 | 4 | 27 | 12.9 | 0.256 | 0.01 | Mpred¦Xi
2.9076 | -110.427 | 41.121 | 7 | 1968 | 1 | 18 | 16 | 13 | 26.2 | 0.256 | 0.01 | Mpred¦Xi
3.1449 | -108.835 | 40.444 | 7 | 1968 | 1 | 18 | 21 | 16 | 38.2 | 0.256 | 0.01 | Mpred¦Xi
3.0658 | -113.96 | 37.436 | 7 | 1968 | 2 | 5 | 14 | 17 | 27.4 | 0.256 | 0.01 | Mpred¦Xi
3.3822 | -110.611 | 41.727 | 7 | 1968 | 2 | 20 | 6 | 34 | 26.4 | 0.256 | 0.01 | Mpred¦Xi
3.0658 | -110.243 | 37.604 | 7 | 1968 | 2 | 23 | 17 | 49 | 2.8 | 0.256 | 0.01 | Mpred¦Xi
3.224 | -112.783 | 42.205 | 7 | 1968 | 3 | 7 | 4 | 17 | 6.8 | 0.256 | 0.01 | Mpred¦Xi
2.8285 | -113.937 | 37.702 | 7 | 1968 | 3 | 14 | 1 | 0 | 27.55 | 0.256 | 0.01 | Mpred¦Xi
3.224 | -112.276 | 37.921 | 7 | 1968 | 3 | 20 | 15 | 33 | 4 | 0.256 | 0.01 | Mpred¦Xi
2.9867 | -113.468 | 41.328 | 7 | 1968 | 3 | 28 | 4 | 48 | 8.5 | 0.256 | 0.01 | Mpred¦Xi
3.4613 | -114.285 | 37.373 | 0 | 1968 | 4 | 8 | 16 | 8 | 14.7 | 0.256 | 0.01 | Mpred¦Xi
3.3031 | -114.626 | 36.919 | 7 | 1968 | 4 | 12 | 6 | 40 | 7 | 0.256 | 0.01 | Mpred¦Xi
3.3031 | -111.351 | 43.449 | 7 | 1968 | 5 | 11 | 8 | 53 | 31.5 | 0.256 | 0.01 | Mpred¦Xi
3.0658 | -110.464 | 42.139 | 7 | 1968 | 5 | 17 | 21 | 46 | 34.2 | 0.256 | 0.01 | Mpred¦Xi
2.9076 | -110.344 | 42.854 | 7 | 1968 | 5 | 21 | 21 | 18 | 50.7 | 0.256 | 0.01 | Mpred¦Xi
3.4613 | -110.45 | 39.208 | 7 | 1968 | 6 | 2 | 18 | 59 | 23.2 | 0.256 | 0.01 | Mpred¦Xi
3.224 | -110.479 | 41.931 | 7 | 1968 | 6 | 14 | 21 | 11 | 15.3 | 0.256 | 0.01 | Mpred¦Xi
2.8285 | -110.606 | 42.264 | 7 | 1968 | 7 | 30 | 12 | 41 | 5 | 0.256 | 0.01 | Mpred¦Xi
2.8285 | -112.386 | 37.986 | 7 | 1968 | 8 | 3 | 15 | 21 | 24 | 0.256 | 0.01 | Mpred¦Xi
3.0658 | -112.254 | 38.488 | 7 | 1968 | 9 | 20 | 20 | 32 | 19.3 | 0.256 | 0.01 | Mpred¦Xi
3.6986 | -112.082 | 38.042 | 7 | 1968 | 9 | 24 | 2 | 10 | 49.6 | 0.229 | 0.01 | Mpred¦Xi
2.8285 | -111.934 | 37.993 | 7 | 1968 | 9 | 24 | 2 | 23 | 14.2 | 0.256 | 0.01 | Mpred¦Xi
3.1449 | -111.948 | 38.017 | 7 | 1968 | 9 | 24 | 6 | 11 | 4.9 | 0.256 | 0.01 | Mpred¦Xi
3.1449 | -113.979 | 37.844 | 7 | 1968 | 10 | 8 | 18 | 13 | 47.6 | 0.256 | 0.01 | Mpred¦Xi
2.9867 | -110.169 | 39.029 | 7 | 1968 | 10 | 11 | 5 | 0 | 11 | 0.256 | 0.01 | Mpred¦Xi
2.9076 | -110.428 | 42.038 | 7 | 1968 | 11 | 14 | 17 | 56 | 17.6 | 0.256 | 0.01 | Mpred¦Xi
2.8285 | -111.632 | 40.727 | 7 | 1969 | 1 | 23 | 23 | 10 | 33 | 0.256 | 0.01 | Mpred¦Xi
3.0658 | -111.761 | 42.85 | 7 | 1969 | 2 | 1 | 11 | 55 | 25.4 | 0.256 | 0.01 | Mpred¦Xi
2.8285 | -110.51 | 42.014 | 7 | 1969 | 2 | 5 | 2 | 0 | 35.4 | 0.256 | 0.01 | Mpred¦Xi
3.6986 | -112.073 | 38.665 | 7 | 1969 | 4 | 10 | 8 | 37 | 5.5 | 0.229 | 0.01 | Mpred¦Xi
2.9076 | -110.719 | 39.946 | 7 | 1969 | 4 | 16 | 20 | 24 | 1.58 | 0.256 | 0.01 | Mpred¦Xi
3.4613 | -111.971 | 39.019 | 7 | 1969 | 5 | 23 | 5 | 24 | 51.6 | 0.229 | 0.01 | Mpred¦Xi
2.8285 | -111.974 | 39.06 | 7 | 1969 | 5 | 23 | 8 | 26 | 24.8 | 0.256 | 0.01 | Mpred¦Xi
2.8285 | -110.35 | 42.282 | 7 | 1969 | 6 | 7 | 0 | 42 | 0.1 | 0.256 | 0.01 | Mpred¦Xi
2.8285 | -112.11 | 41.621 | 7 | 1969 | 6 | 11 | 3 | 48 | 49.2 | 0.256 | 0.01 | Mpred¦Xi
2.8285 | -112.211 | 38.75 | 7 | 1969 | 6 | 18 | 4 | 26 | 34.2 | 0.256 | 0.01 | Mpred¦Xi
3.004 | -111.17 | 42.69 | 33 | 1969 | 6 | 30 | 12 | 5 | 52.3 | 0.401 | 0.01 | Mpred¦Xi
3.1449 | -111.921 | 40.031 | 7 | 1969 | 7 | 30 | 23 | 59 | 56.3 | 0.256 | 0.01 | Mpred¦Xi
3.224 | -113.249 | 37.791 | 7 | 1969 | 8 | 15 | 0 | 30 | 30.6 | 0.256 | 0.01 | Mpred¦Xi
2.9076 | -110.655 | 37.641 | 7 | 1969 | 8 | 19 | 8 | 51 | 5.7 | 0.256 | 0.01 | Mpred¦Xi
4.1653 | -110.8 | 42.9 | 1 | 1969 | 8 | 27 | 15 | 59 | 28.4 | 0.23 | 0.01 | Mpred¦Xi
4.0071 | -110.72 | 43 | 1 | 1969 | 8 | 27 | 18 | 35 | 18.9 | 0.23 | 0.01 | Mpred¦Xi
3.7698 | -110.67 | 43.07 | 1 | 1969 | 8 | 30 | 2 | 1 | 2.5 | 0.23 | 0.01 | Mpred¦Xi
4.4026 | -111.42 | 43.06 | 5 | 1969 | 9 | 19 | 9 | 31 | 45.9 | 0.23 | 0.01 | Mpred¦Xi
3.5325 | -111.43 | 42.99 | 5 | 1969 | 9 | 19 | 13 | 33 | 15 | 0.23 | 0.01 | Mpred¦Xi
4.4026 | -111.27 | 43.01 | 5 | 1969 | 9 | 19 | 19 | 57 | 18.7 | 0.23 | 0.01 | Mpred¦Xi
4.1653 | -111.49 | 42.96 | 5 | 1969 | 9 | 19 | 23 | 58 | 6.5 | 0.23 | 0.01 | Mpred¦Xi
3.928 | -111.41 | 43.12 | 5 | 1969 | 9 | 20 | 9 | 12 | 6.7 | 0.23 | 0.01 | Mpred¦Xi
3.928 | -111.47 | 42.92 | 5 | 1969 | 9 | 23 | 12 | 58 | 13.5 | 0.23 | 0.01 | Mpred¦Xi
4.0071 | -111.7 | 42.87 | 5 | 1969 | 9 | 25 | 3 | 19 | 45 | 0.23 | 0.01 | Mpred¦Xi
2.4671 | -114.978 | 37.146 | 4 | 1969 | 11 | 8 | 6 | 58 | 1.3 | 0.401 | 0.01 | Mpred¦Xi
3.1449 | -112.432 | 37.768 | 7 | 1969 | 11 | 12 | 20 | 11 | 40.4 | 0.256 | 0.01 | Mpred¦Xi
2.8285 | -111.493 | 38.989 | 7 | 1969 | 11 | 22 | 2 | 15 | 1.6 | 0.256 | 0.01 | Mpred¦Xi
2.8285 | -110.478 | 42.057 | 7 | 1969 | 12 | 11 | 18 | 49 | 46.9 | 0.256 | 0.01 | Mpred¦Xi
3.224 | -111.663 | 43.059 | 7 | 1970 | 1 | 29 | 7 | 35 | 4.7 | 0.256 | 0.01 | Mpred¦Xi
3.4067 | -108.31 | 37.92 | 33 | 1970 | 2 | 3 | 5 | 59 | 35.6 | 0.401 | 0.01 | Mpred¦Xi
4.5687 | -113.84 | 41.662 | 7 | 1970 | 3 | 29 | 12 | 40 | 40.3 | 0.229 | 0.01 | Mpred¦Xi
3.3822 | -113.082 | 38.407 | 0 | 1970 | 3 | 30 | 15 | 15 | 52.7 | 0.229 | 0.01 | Mpred¦Xi
3.7777 | -111.721 | 37.874 | 7 | 1970 | 4 | 18 | 10 | 42 | 11.5 | 0.229 | 0.01 | Mpred¦Xi
3.933 | -109.008 | 40.055 | 7 | 1970 | 4 | 21 | 8 | 53 | 53.1 | 0.16298 | 0.01 | Mpred¦Xvar
3.5516 | -109.079 | 40.002 | 7 | 1970 | 4 | 21 | 15 | 5 | 49.7 | 0.17191 | 0.01 | Mpred¦Xvar
3.2952 | -114.734 | 36.019 | 5 | 1970 | 4 | 25 | 8 | 25 | 50.1 | 0.23 | 0.01 | Mpred¦Xi
3.0579 | -114.688 | 36.004 | 5 | 1970 | 4 | 26 | 2 | 29 | 36.1 | 0.23 | 0.01 | Mpred¦Xi
3.9359 | -112.469 | 38.058 | 7 | 1970 | 5 | 23 | 22 | 55 | 23.2 | 0.229 | 0.01 | Mpred¦Xi
3.1449 | -112.443 | 38.075 | 7 | 1970 | 5 | 24 | 0 | 0 | 24.4 | 0.256 | 0.01 | Mpred¦Xi
2.9867 | -112.404 | 37.944 | 7 | 1970 | 5 | 24 | 1 | 56 | 6.8 | 0.256 | 0.01 | Mpred¦Xi
3.1449 | -112.456 | 38.051 | 7 | 1970 | 5 | 24 | 2 | 9 | 52.9 | 0.256 | 0.01 | Mpred¦Xi
3.004 | -114.98 | 39.278 | 5 | 1970 | 7 | 26 | 21 | 57 | 58.9 | 0.401 | 0.01 | Mpred¦Xi
3.1449 | -112.331 | 38.174 | 7 | 1970 | 8 | 31 | 3 | 5 | 50.2 | 0.256 | 0.01 | Mpred¦Xi
3.224 | -113.786 | 37.441 | 7 | 1970 | 9 | 1 | 11 | 52 | 17.8 | 0.256 | 0.01 | Mpred¦Xi
2.8285 | -113.738 | 37.462 | 7 | 1970 | 9 | 1 | 12 | 19 | 42.3 | 0.256 | 0.01 | Mpred¦Xi
2.8285 | -111.584 | 42.912 | 7 | 1970 | 9 | 3 | 8 | 56 | 47.6 | 0.256 | 0.01 | Mpred¦Xi
3.9437 | -110.76 | 43.18 | 15 | 1970 | 9 | 21 | 7 | 4 | 36.9 | 0.401 | 0.01 | Mpred¦Xi
2.8285 | -112.262 | 38.547 | 7 | 1970 | 10 | 13 | 9 | 41 | 23.2 | 0.256 | 0.01 | Mpred¦Xi
3.8094 | -111.12 | 42.7 | 15 | 1970 | 10 | 17 | 8 | 6 | 33.3 | 0.401 | 0.01 | Mpred¦Xi
3.0692 | -111.439 | 39.158 | 7 | 1970 | 10 | 25 | 7 | 46 | 42.4 | 0.17191 | 0.01 | Mpred¦Xvar
3.3031 | -111.412 | 39.171 | 7 | 1970 | 10 | 25 | 7 | 48 | 21.9 | 0.229 | 0.01 | Mpred¦Xi
2.9076 | -112.216 | 38.527 | 7 | 1970 | 10 | 30 | 14 | 47 | 8.5 | 0.256 | 0.01 | Mpred¦Xi
3.2952 | -112.273 | 36.357 | 6 | 1970 | 11 | 24 | 16 | 47 | 56 | 0.23 | 0.01 | Mpred¦Xi
2.8206 | -113.715 | 36.844 | 5 | 1970 | 12 | 16 | 13 | 44 | 19.2 | 0.232 | 0.01 | Mpred¦Xi
2.9076 | -111.255 | 42.046 | 7 | 1971 | 3 | 14 | 13 | 37 | 47.2 | 0.256 | 0.01 | Mpred¦Xi
2.8206 | -112.393 | 36.762 | 5 | 1971 | 3 | 27 | 4 | 39 | 11.7 | 0.232 | 0.01 | Mpred¦Xi
2.8285 | -114.115 | 37.977 | 7 | 1971 | 3 | 29 | 18 | 47 | 27 | 0.256 | 0.01 | Mpred¦Xi
2.9867 | -111.919 | 39.357 | 7 | 1971 | 4 | 20 | 9 | 19 | 15 | 0.256 | 0.01 | Mpred¦Xi
3.3031 | -111.941 | 39.41 | 7 | 1971 | 4 | 22 | 23 | 1 | 2.8 | 0.229 | 0.01 | Mpred¦Xi
3.2161 | -113.375 | 36.518 | 5 | 1971 | 5 | 1 | 3 | 11 | 19.9 | 0.23 | 0.01 | Mpred¦Xi
3.3031 | -112.706 | 38.608 | 7 | 1971 | 6 | 23 | 6 | 8 | 35.9 | 0.256 | 0.01 | Mpred¦Xi
3.7777 | -109.602 | 40.236 | 7 | 1971 | 7 | 10 | 17 | 22 | 36.8 | 0.229 | 0.01 | Mpred¦Xi
3.0658 | -111.363 | 42.417 | 7 | 1971 | 7 | 16 | 10 | 54 | 18 | 0.256 | 0.01 | Mpred¦Xi
2.8285 | -111.995 | 40.496 | 7 | 1971 | 7 | 27 | 15 | 32 | 18.8 | 0.256 | 0.01 | Mpred¦Xi
2.9867 | -111.924 | 42.763 | 7 | 1971 | 8 | 6 | 10 | 38 | 15.7 | 0.256 | 0.01 | Mpred¦Xi
3.3031 | -113.103 | 37.693 | 7 | 1971 | 11 | 10 | 11 | 14 | 10.3 | 0.229 | 0.01 | Mpred¦Xi
3.3031 | -113.121 | 37.698 | 7 | 1971 | 11 | 10 | 11 | 24 | 34.9 | 0.229 | 0.01 | Mpred¦Xi
3.3031 | -113.093 | 37.702 | 7 | 1971 | 11 | 10 | 13 | 38 | 14.2 | 0.229 | 0.01 | Mpred¦Xi
2.9076 | -112.979 | 37.701 | 7 | 1971 | 11 | 10 | 13 | 46 | 55.3 | 0.229 | 0.01 | Mpred¦Xi
3.7777 | -113.1 | 37.8 | 7 | 1971 | 11 | 10 | 14 | 10 | 23 | 0.229 | 0.01 | Mpred¦Xi
3.5404 | -113.082 | 37.804 | 7 | 1971 | 11 | 10 | 14 | 43 | 58.5 | 0.229 | 0.01 | Mpred¦Xi
3.3031 | -113.017 | 37.7 | 7 | 1971 | 11 | 10 | 16 | 8 | 37.7 | 0.229 | 0.01 | Mpred¦Xi
3.1449 | -113.076 | 37.334 | 7 | 1971 | 11 | 10 | 17 | 3 | 12.6 | 0.256 | 0.01 | Mpred¦Xi
3.1449 | -113.065 | 37.705 | 7 | 1971 | 11 | 10 | 19 | 7 | 34.5 | 0.229 | 0.01 | Mpred¦Xi
3.6195 | -113.062 | 37.806 | 7 | 1971 | 11 | 10 | 19 | 41 | 33.9 | 0.229 | 0.01 | Mpred¦Xi
4.0862 | -108.68 | 38.91 | 5 | 1971 | 11 | 12 | 9 | 30 | 44.6 | 0.23 | 0.01 | Mpred¦Xi
2.9867 | -113.091 | 37.62 | 7 | 1971 | 11 | 30 | 3 | 37 | 43.1 | 0.256 | 0.01 | Mpred¦Xi
3.6986 | -110.396 | 42.49 | 7 | 1971 | 12 | 3 | 5 | 35 | 0.4 | 0.256 | 0.01 | Mpred¦Xi
4.0941 | -110.343 | 42.496 | 7 | 1971 | 12 | 3 | 7 | 44 | 59.3 | 0.229 | 0.01 | Mpred¦Xi
3.137 | -111.824 | 36.791 | 5 | 1971 | 12 | 15 | 12 | 58 | 14.5 | 0.232 | 0.01 | Mpred¦Xi
4.2444 | -114.499 | 37.404 | 14 | 1971 | 12 | 26 | 6 | 3 | 56 | 0.23 | 0.01 | Mpred¦Xi
4.3314 | -112.165 | 38.647 | 7 | 1972 | 1 | 3 | 10 | 20 | 38.9 | 0.229 | 0.01 | Mpred¦Xi
2.9076 | -111.974 | 42.995 | 7 | 1972 | 1 | 9 | 5 | 19 | 43 | 0.256 | 0.01 | Mpred¦Xi
2.9076 | -112.011 | 43.015 | 7 | 1972 | 1 | 9 | 6 | 17 | 54.9 | 0.256 | 0.01 | Mpred¦Xi
3.0658 | -113.174 | 37.828 | 7 | 1972 | 1 | 23 | 11 | 29 | 19.4 | 0.229 | 0.01 | Mpred¦Xi
2.8285 | -111.006 | 41.818 | 7 | 1972 | 2 | 12 | 5 | 13 | 11.9 | 0.256 | 0.01 | Mpred¦Xi
3.3822 | -111.611 | 41.878 | 7 | 1972 | 3 | 6 | 13 | 33 | 24.9 | 0.229 | 0.01 | Mpred¦Xi
2.9076 | -110.987 | 41.805 | 7 | 1972 | 3 | 17 | 23 | 9 | 50.6 | 0.256 | 0.01 | Mpred¦Xi
2.9076 | -110.982 | 43.026 | 7 | 1972 | 3 | 28 | 18 | 13 | 23.1 | 0.256 | 0.01 | Mpred¦Xi
2.9076 | -111.566 | 39.093 | 7 | 1972 | 4 | 20 | 11 | 37 | 48.1 | 0.256 | 0.01 | Mpred¦Xi
3.5404 | -113.115 | 36.389 | 7 | 1972 | 4 | 27 | 1 | 53 | 3.1 | 0.256 | 0.01 | Mpred¦Xi
2.9867 | -111.446 | 39.198 | 7 | 1972 | 4 | 27 | 8 | 4 | 55.7 | 0.256 | 0.01 | Mpred¦Xi
3.5404 | -113.15 | 36.38 | 7 | 1972 | 4 | 27 | 8 | 41 | 13.6 | 0.256 | 0.01 | Mpred¦Xi
3.4613 | -113.502 | 36.369 | 7 | 1972 | 5 | 14 | 2 | 38 | 40.7 | 0.256 | 0.01 | Mpred¦Xi
2.9076 | -110.966 | 41.994 | 7 | 1972 | 5 | 17 | 22 | 43 | 32 | 0.256 | 0.01 | Mpred¦Xi
4.015 | -112.072 | 38.671 | 7 | 1972 | 6 | 2 | 3 | 15 | 48.2 | 0.229 | 0.01 | Mpred¦Xi
3.0658 | -112.237 | 38.651 | 7 | 1972 | 6 | 2 | 4 | 49 | 34.6 | 0.256 | 0.01 | Mpred¦Xi
2.9867 | -111.746 | 41.608 | 7 | 1972 | 6 | 12 | 13 | 2 | 29.3 | 0.256 | 0.01 | Mpred¦Xi
2.8285 | -109.925 | 39.479 | 7 | 1972 | 6 | 14 | 5 | 53 | 57.91 | 0.256 | 0.01 | Mpred¦Xi
2.9076 | -112.466 | 38.189 | 7 | 1972 | 6 | 26 | 20 | 6 | 51.6 | 0.256 | 0.01 | Mpred¦Xi
2.8285 | -110.252 | 39.276 | 7 | 1972 | 7 | 1 | 20 | 1 | 38.1 | 0.256 | 0.01 | Mpred¦Xi
2.8285 | -113.831 | 37.308 | 7 | 1972 | 7 | 2 | 14 | 34 | 20.7 | 0.229 | 0.01 | Mpred¦Xi
3.224 | -113.846 | 37.336 | 7 | 1972 | 7 | 2 | 20 | 7 | 1.1 | 0.229 | 0.01 | Mpred¦Xi
3.1449 | -111.945 | 37.558 | 7 | 1972 | 7 | 13 | 17 | 29 | 36.3 | 0.256 | 0.01 | Mpred¦Xi
3.1449 | -111.612 | 42.456 | 7 | 1972 | 7 | 22 | 6 | 5 | 9.7 | 0.256 | 0.01 | Mpred¦Xi
2.8285 | -111.377 | 42.765 | 7 | 1972 | 8 | 27 | 21 | 13 | 5.8 | 0.256 | 0.01 | Mpred¦Xi
3.3822 | -113.363 | 37.233 | 7 | 1972 | 9 | 2 | 15 | 30 | 35.5 | 0.256 | 0.01 | Mpred¦Xi
2.8285 | -110.968 | 42.281 | 7 | 1972 | 9 | 28 | 3 | 8 | 4.5 | 0.256 | 0.01 | Mpred¦Xi
2.8285 | -111.34 | 40.606 | 7 | 1972 | 10 | 1 | 20 | 6 | 26.7 | 0.256 | 0.01 | Mpred¦Xi
3.2161 | -111.36 | 40.53 | 8 | 1972 | 10 | 4 | 23 | 50 | 19.5 | 0.232 | 0.01 | Mpred¦Xi
3.0658 | -113.262 | 37.7 | 7 | 1972 | 10 | 6 | 8 | 28 | 44.5 | 0.256 | 0.01 | Mpred¦Xi
2.9867 | -113.297 | 37.599 | 7 | 1972 | 10 | 6 | 12 | 11 | 8.7 | 0.256 | 0.01 | Mpred¦Xi
3.5404 | -111.016 | 40.421 | 7 | 1972 | 10 | 16 | 21 | 49 | 31.2 | 0.229 | 0.01 | Mpred¦Xi
3.1449 | -112.93 | 37.685 | 7 | 1972 | 10 | 17 | 23 | 34 | 57.6 | 0.256 | 0.01 | Mpred¦Xi
3.6116 | -114.889 | 37.223 | 5 | 1972 | 10 | 28 | 19 | 1 | 24.9 | 0.23 | 0.01 | Mpred¦Xi
3.4534 | -114.843 | 37.253 | 5 | 1972 | 10 | 29 | 11 | 35 | 6.6 | 0.23 | 0.01 | Mpred¦Xi
3.3743 | -114.819 | 37.236 | 5 | 1972 | 10 | 29 | 20 | 27 | 3.5 | 0.23 | 0.01 | Mpred¦Xi
3.6986 | -112.77 | 37.532 | 7 | 1972 | 11 | 16 | 2 | 17 | 45.2 | 0.229 | 0.01 | Mpred¦Xi
3.9359 | -111.025 | 42.804 | 0 | 1972 | 11 | 24 | 5 | 35 | 58.6 | 0.229 | 0.01 | Mpred¦Xi
3.0658 | -111.149 | 42.638 | 7 | 1972 | 12 | 11 | 3 | 11 | 53.4 | 0.256 | 0.01 | Mpred¦Xi
2.7415 | -113.79 | 37.35 | 5 | 1973 | 1 | 22 | 8 | 7 | 18.9 | 0.232 | 0.01 | Mpred¦Xi
3.224 | -112.965 | 37.192 | 7 | 1973 | 1 | 22 | 10 | 24 | 55.9 | 0.256 | 0.01 | Mpred¦Xi
2.9867 | -111.855 | 39.902 | 7 | 1973 | 2 | 6 | 10 | 23 | 59.5 | 0.256 | 0.01 | Mpred¦Xi
3.4534 | -110.425 | 36.43 | 5 | 1973 | 2 | 9 | 17 | 38 | 37 | 0.23 | 0.01 | Mpred¦Xi
3.0658 | -112.832 | 38.056 | 7 | 1973 | 2 | 10 | 16 | 32 | 36.8 | 0.256 | 0.01 | Mpred¦Xi
2.8285 | -113.022 | 38.113 | 7 | 1973 | 2 | 13 | 12 | 54 | 47.49 | 0.256 | 0.01 | Mpred¦Xi
2.8285 | -113.079 | 38.072 | 7 | 1973 | 2 | 14 | 4 | 0 | 50.4 | 0.229 | 0.01 | Mpred¦Xi
2.9867 | -113.14 | 38.094 | 7 | 1973 | 2 | 14 | 4 | 26 | 29.5 | 0.229 | 0.01 | Mpred¦Xi
3.4613 | -113.176 | 38.098 | 7 | 1973 | 2 | 18 | 9 | 31 | 39.6 | 0.229 | 0.01 | Mpred¦Xi
3.4613 | -113.146 | 38.127 | 7 | 1973 | 3 | 10 | 5 | 3 | 9.2 | 0.229 | 0.01 | Mpred¦Xi
4.1732 | -112.631 | 42.043 | 7 | 1973 | 4 | 14 | 6 | 45 | 46.5 | 0.229 | 0.01 | Mpred¦Xi
3.3031 | -113.523 | 37.951 | 7 | 1973 | 5 | 20 | 16 | 20 | 6.6 | 0.229 | 0.01 | Mpred¦Xi
2.9867 | -111.427 | 39.099 | 7 | 1973 | 7 | 16 | 6 | 36 | 42.1 | 0.229 | 0.01 | Mpred¦Xi
3.1449 | -112.415 | 41.93 | 7 | 1973 | 7 | 22 | 12 | 35 | 52.8 | 0.256 | 0.01 | Mpred¦Xi
2.9867 | -111.433 | 40.284 | 7 | 1973 | 8 | 19 | 19 | 13 | 4.8 | 0.256 | 0.01 | Mpred¦Xi
3.6195 | -111.16 | 42.733 | 0 | 1973 | 10 | 27 | 0 | 44 | 6.9 | 0.256 | 0.01 | Mpred¦Xi
3.5404 | -112.677 | 41.996 | 7 | 1973 | 11 | 20 | 23 | 36 | 30.3 | 0.229 | 0.01 | Mpred¦Xi
2.9867 | -112.683 | 41.965 | 7 | 1973 | 11 | 20 | 23 | 47 | 44.5 | 0.256 | 0.01 | Mpred¦Xi
2.8285 | -112.704 | 41.926 | 7 | 1973 | 11 | 21 | 0 | 37 | 46.2 | 0.256 | 0.01 | Mpred¦Xi
2.9867 | -112.777 | 42.004 | 7 | 1973 | 12 | 3 | 18 | 42 | 47.3 | 0.256 | 0.01 | Mpred¦Xi
3.1449 | -112.819 | 42.006 | 7 | 1973 | 12 | 3 | 20 | 59 | 58.2 | 0.256 | 0.01 | Mpred¦Xi
3.137 | -113.03 | 37.71 | 5 | 1974 | 4 | 29 | 5 | 44 | 35.7 | 0.232 | 0.01 | Mpred¦Xi
3.2952 | -112.98 | 37.81 | 5 | 1974 | 4 | 29 | 7 | 35 | 51.8 | 0.232 | 0.01 | Mpred¦Xi
2.9867 | -111.484 | 39.021 | 7 | 1974 | 5 | 29 | 7 | 20 | 19.5 | 0.256 | 0.01 | Mpred¦Xi
2.9867 | -112.131 | 39.432 | 7 | 1974 | 7 | 12 | 8 | 36 | 4.7 | 0.229 | 0.01 | Mpred¦Xi
2.9867 | -111.999 | 38.688 | 7 | 1974 | 8 | 14 | 14 | 31 | 31 | 0.256 | 0.01 | Mpred¦Xi
2.8285 | -112.366 | 41.936 | 7 | 1974 | 9 | 16 | 4 | 7 | 20.9 | 0.256 | 0.01 | Mpred¦Xi
3.0658 | -112.545 | 38.705 | 7 | 1974 | 9 | 16 | 16 | 8 | 47.4 | 0.256 | 0.01 | Mpred¦Xi
2.9076 | -112.331 | 38.749 | 7 | 1974 | 9 | 20 | 14 | 54 | 39 | 0.256 | 0.01 | Mpred¦Xi
3.7327 | -112.236 | 38.341 | 7 | 1974 | 11 | 4 | 9 | 2 | 26.6 | 0.16298 | 0.01 | Mpred¦Xvar
2.8285 | -110.235 | 39.302 | 7 | 1974 | 11 | 13 | 16 | 18 | 39.9 | 0.249 | 0.01 | Mpred¦Xi
2.9867 | -112.99 | 37.868 | 7 | 1974 | 12 | 25 | 8 | 13 | 40.4 | 0.249 | 0.01 | Mpred¦Xi
3.0658 | -111.953 | 41.929 | 7 | 1974 | 12 | 28 | 13 | 57 | 42.6 | 0.249 | 0.01 | Mpred¦Xi
2.9867 | -112.739 | 38.654 | 7 | 1975 | 1 | 10 | 4 | 34 | 1.5 | 0.249 | 0.01 | Mpred¦Xi
3.3822 | -113.472 | 38.048 | 7 | 1975 | 1 | 11 | 18 | 20 | 24.9 | 0.249 | 0.01 | Mpred¦Xi
3.1449 | -112.91 | 37.996 | 7 | 1975 | 1 | 12 | 9 | 59 | 56.9 | 0.249 | 0.01 | Mpred¦Xi
3.8489 | -108.65 | 39.27 | 5 | 1975 | 1 | 30 | 14 | 48 | 40.3 | 0.23 | 0.01 | Mpred¦Xi
2.9076 | -112.094 | 39.474 | 7 | 1975 | 2 | 19 | 3 | 14 | 37.5 | 0.249 | 0.01 | Mpred¦Xi
4.4806 | -108.1 | 42.67 | 10 | 1975 | 3 | 25 | 14 | 59 | 58 | 0.401 | 0.01 | Mpred¦Xi
4.1732 | -112.534 | 42.066 | 5 | 1975 | 3 | 27 | 4 | 48 | 51.7 | 0.229 | 0.01 | Mpred¦Xi
2.8285 | -112.585 | 42.123 | 8 | 1975 | 3 | 28 | 0 | 13 | 1.1 | 0.249 | 0.01 | Mpred¦Xi
3.224 | -112.531 | 42.051 | 5 | 1975 | 3 | 28 | 2 | 59 | 54.1 | 0.229 | 0.01 | Mpred¦Xi
2.9076 | -112.5 | 42.066 | 5 | 1975 | 3 | 28 | 3 | 10 | 33.8 | 0.229 | 0.01 | Mpred¦Xi
3.4613 | -112.523 | 42.106 | 5 | 1975 | 3 | 28 | 3 | 14 | 29 | 0.229 | 0.01 | Mpred¦Xi
3.3031 | -112.558 | 42.08 | 5 | 1975 | 3 | 28 | 3 | 30 | 44.4 | 0.229 | 0.01 | Mpred¦Xi
3.4613 | -112.52 | 42.07 | 11 | 1975 | 3 | 28 | 4 | 4 | 58 | 0.229 | 0.01 | Mpred¦Xi
2.8285 | -112.527 | 42.063 | 8 | 1975 | 3 | 28 | 4 | 42 | 32.5 | 0.249 | 0.01 | Mpred¦Xi
3.3031 | -112.5 | 42.023 | 5 | 1975 | 3 | 28 | 5 | 18 | 54.1 | 0.229 | 0.01 | Mpred¦Xi
3.1449 | -112.535 | 42.003 | 8 | 1975 | 3 | 28 | 5 | 52 | 16 | 0.229 | 0.01 | Mpred¦Xi
3.224 | -111.784 | 41.892 | 6 | 1975 | 3 | 28 | 6 | 52 | 33.3 | 0.229 | 0.01 | Mpred¦Xi
3.0658 | -112.526 | 42.072 | 9 | 1975 | 3 | 28 | 7 | 42 | 45.3 | 0.229 | 0.01 | Mpred¦Xi
2.9867 | -112.446 | 42.07 | 5 | 1975 | 3 | 28 | 8 | 11 | 23.2 | 0.249 | 0.01 | Mpred¦Xi
2.8285 | -112.5 | 42.049 | 5 | 1975 | 3 | 28 | 9 | 27 | 15.2 | 0.249 | 0.01 | Mpred¦Xi
3.3031 | -112.526 | 42.08 | 10 | 1975 | 3 | 28 | 11 | 22 | 24.1 | 0.229 | 0.01 | Mpred¦Xi
3.224 | -112.467 | 42.042 | 5 | 1975 | 3 | 28 | 11 | 26 | 16.1 | 0.229 | 0.01 | Mpred¦Xi
3.0658 | -112.486 | 42.028 | 5 | 1975 | 3 | 28 | 13 | 7 | 45.4 | 0.229 | 0.01 | Mpred¦Xi
3.3031 | -112.484 | 42.077 | 5 | 1975 | 3 | 28 | 13 | 11 | 16.5 | 0.229 | 0.01 | Mpred¦Xi
3.8568 | -112.574 | 42.083 | 9 | 1975 | 3 | 28 | 16 | 15 | 6.4 | 0.229 | 0.01 | Mpred¦Xi
2.9867 | -112.519 | 42.077 | 5 | 1975 | 3 | 28 | 16 | 42 | 33.9 | 0.229 | 0.01 | Mpred¦Xi
3.0658 | -112.468 | 42.107 | 5 | 1975 | 3 | 28 | 17 | 57 | 41.3 | 0.229 | 0.01 | Mpred¦Xi
3.3031 | -112.525 | 42.063 | 9 | 1975 | 3 | 28 | 18 | 30 | 7.7 | 0.229 | 0.01 | Mpred¦Xi
3.224 | -112.526 | 42.051 | 5 | 1975 | 3 | 28 | 19 | 21 | 45.3 | 0.229 | 0.01 | Mpred¦Xi
3.3031 | -112.468 | 42.005 | 5 | 1975 | 3 | 28 | 21 | 32 | 55.9 | 0.229 | 0.01 | Mpred¦Xi
3.3822 | -112.51 | 42.047 | 15 | 1975 | 3 | 28 | 22 | 5 | 10.9 | 0.229 | 0.01 | Mpred¦Xi
3.224 | -112.49 | 42.019 | 5 | 1975 | 3 | 29 | 1 | 29 | 53.2 | 0.229 | 0.01 | Mpred¦Xi
3.3031 | -112.533 | 42.06 | 4 | 1975 | 3 | 29 | 1 | 47 | 24 | 0.229 | 0.01 | Mpred¦Xi
3.224 | -112.454 | 42.113 | 5 | 1975 | 3 | 29 | 2 | 18 | 19.2 | 0.229 | 0.01 | Mpred¦Xi
3.4613 | -112.475 | 42.124 | 5 | 1975 | 3 | 29 | 5 | 44 | 32 | 0.229 | 0.01 | Mpred¦Xi
3.0658 | -112.484 | 42.148 | 5 | 1975 | 3 | 29 | 5 | 49 | 1.9 | 0.229 | 0.01 | Mpred¦Xi
3.0658 | -112.597 | 42.033 | 5 | 1975 | 3 | 29 | 8 | 24 | 10.3 | 0.229 | 0.01 | Mpred¦Xi
3.3822 | -112.538 | 42.002 | 5 | 1975 | 3 | 29 | 9 | 32 | 13.9 | 0.229 | 0.01 | Mpred¦Xi
3.224 | -112.553 | 42.07 | 5 | 1975 | 3 | 29 | 14 | 32 | 42.3 | 0.229 | 0.01 | Mpred¦Xi
3.4613 | -112.581 | 42.123 | 5 | 1975 | 3 | 29 | 15 | 43 | 43.6 | 0.229 | 0.01 | Mpred¦Xi
3.0658 | -112.463 | 42.037 | 5 | 1975 | 3 | 30 | 5 | 14 | 5.1 | 0.229 | 0.01 | Mpred¦Xi
3.0658 | -112.493 | 41.999 | 5 | 1975 | 3 | 30 | 5 | 32 | 29.3 | 0.229 | 0.01 | Mpred¦Xi
4.0941 | -112.581 | 42.033 | 7 | 1975 | 3 | 30 | 6 | 56 | 28.7 | 0.229 | 0.01 | Mpred¦Xi
2.8285 | -112.766 | 42.145 | 2 | 1975 | 3 | 30 | 7 | 18 | 42.9 | 0.229 | 0.01 | Mpred¦Xi
3.224 | -112.653 | 42.056 | 5 | 1975 | 3 | 30 | 7 | 22 | 0.3 | 0.229 | 0.01 | Mpred¦Xi
3.6195 | -112.581 | 42.025 | 5 | 1975 | 3 | 30 | 7 | 32 | 13.2 | 0.229 | 0.01 | Mpred¦Xi
3.3822 | -112.597 | 42.023 | 0 | 1975 | 3 | 30 | 8 | 46 | 31 | 0.229 | 0.01 | Mpred¦Xi
3.1449 | -112.59 | 42.044 | 4 | 1975 | 3 | 30 | 8 | 54 | 51.4 | 0.229 | 0.01 | Mpred¦Xi
3.0658 | -112.602 | 42.018 | 5 | 1975 | 3 | 30 | 10 | 6 | 49 | 0.249 | 0.01 | Mpred¦Xi
2.9867 | -112.534 | 42.055 | 5 | 1975 | 3 | 30 | 12 | 17 | 59.8 | 0.249 | 0.01 | Mpred¦Xi
3.4613 | -112.598 | 42.033 | 5 | 1975 | 3 | 30 | 12 | 56 | 33.5 | 0.229 | 0.01 | Mpred¦Xi
3.6986 | -112.604 | 42.026 | 5 | 1975 | 3 | 30 | 14 | 2 | 26.5 | 0.229 | 0.01 | Mpred¦Xi
2.9867 | -112.594 | 42.024 | 5 | 1975 | 3 | 30 | 16 | 53 | 28.6 | 0.229 | 0.01 | Mpred¦Xi
2.9867 | -112.5 | 41.977 | 5 | 1975 | 3 | 30 | 21 | 23 | 12.6 | 0.229 | 0.01 | Mpred¦Xi
2.9867 | -112.5 | 42.101 | 5 | 1975 | 3 | 30 | 23 | 43 | 50.9 | 0.229 | 0.01 | Mpred¦Xi
3.6986 | -112.543 | 42.063 | 10 | 1975 | 3 | 31 | 1 | 55 | 36.1 | 0.229 | 0.01 | Mpred¦Xi
3.1449 | -112.5 | 42.021 | 5 | 1975 | 3 | 31 | 8 | 22 | 54.5 | 0.229 | 0.01 | Mpred¦Xi
2.9867 | -112.511 | 42.046 | 5 | 1975 | 3 | 31 | 8 | 42 | 46.9 | 0.229 | 0.01 | Mpred¦Xi
3.1449 | -112.487 | 42.015 | 5 | 1975 | 3 | 31 | 8 | 52 | 12.7 | 0.229 | 0.01 | Mpred¦Xi
3.6195 | -112.498 | 42.077 | 6 | 1975 | 3 | 31 | 10 | 30 | 56.4 | 0.229 | 0.01 | Mpred¦Xi
2.9867 | -112.482 | 42.014 | 5 | 1975 | 3 | 31 | 13 | 22 | 57.6 | 0.229 | 0.01 | Mpred¦Xi
3.3031 | -112.5 | 42.006 | 7 | 1975 | 3 | 31 | 13 | 23 | 58.4 | 0.229 | 0.01 | Mpred¦Xi
3.4613 | -112.484 | 41.993 | 5 | 1975 | 3 | 31 | 13 | 45 | 51.9 | 0.229 | 0.01 | Mpred¦Xi
3.1449 | -112.424 | 42.078 | 5 | 1975 | 3 | 31 | 14 | 44 | 23.9 | 0.229 | 0.01 | Mpred¦Xi
3.0658 | -112.486 | 42.01 | 5 | 1975 | 3 | 31 | 20 | 43 | 32 | 0.229 | 0.01 | Mpred¦Xi
3.224 | -112.489 | 42.014 | 3 | 1975 | 3 | 31 | 23 | 26 | 36 | 0.229 | 0.01 | Mpred¦Xi
2.8285 | -112.542 | 42.074 | 7 | 1975 | 4 | 1 | 8 | 27 | 46.6 | 0.249 | 0.01 | Mpred¦Xi
2.8285 | -112.472 | 42.019 | 5 | 1975 | 4 | 1 | 11 | 17 | 54.9 | 0.249 | 0.01 | Mpred¦Xi
2.8285 | -112.546 | 42.072 | 10 | 1975 | 4 | 1 | 11 | 40 | 29.6 | 0.229 | 0.01 | Mpred¦Xi
2.9867 | -112.5 | 42.029 | 6 | 1975 | 4 | 1 | 12 | 29 | 34.6 | 0.229 | 0.01 | Mpred¦Xi
3.0658 | -112.493 | 42.046 | 8 | 1975 | 4 | 1 | 18 | 47 | 56.4 | 0.229 | 0.01 | Mpred¦Xi
2.8285 | -112.497 | 42.008 | 5 | 1975 | 4 | 2 | 7 | 52 | 58.5 | 0.249 | 0.01 | Mpred¦Xi
2.8285 | -112.492 | 41.987 | 3 | 1975 | 4 | 2 | 10 | 15 | 11.6 | 0.229 | 0.01 | Mpred¦Xi
3.4613 | -112.442 | 42.09 | 6 | 1975 | 4 | 2 | 21 | 6 | 46.2 | 0.229 | 0.01 | Mpred¦Xi
3.1449 | -112.49 | 41.989 | 5 | 1975 | 4 | 2 | 23 | 45 | 17.6 | 0.229 | 0.01 | Mpred¦Xi
2.9076 | -112.515 | 42.05 | 9 | 1975 | 4 | 3 | 1 | 11 | 22.1 | 0.229 | 0.01 | Mpred¦Xi
3.224 | -112.476 | 42.014 | 5 | 1975 | 4 | 3 | 1 | 14 | 29.5 | 0.229 | 0.01 | Mpred¦Xi
3.1449 | -112.489 | 42.001 | 5 | 1975 | 4 | 3 | 1 | 22 | 10.2 | 0.229 | 0.01 | Mpred¦Xi
2.8285 | -112.656 | 41.938 | 5 | 1975 | 4 | 3 | 5 | 46 | 31.3 | 0.249 | 0.01 | Mpred¦Xi
2.8285 | -112.505 | 42.025 | 9 | 1975 | 4 | 3 | 19 | 0 | 22.1 | 0.229 | 0.01 | Mpred¦Xi
2.8285 | -112.494 | 41.983 | 5 | 1975 | 4 | 3 | 19 | 34 | 11.1 | 0.229 | 0.01 | Mpred¦Xi
2.9076 | -112.507 | 42.028 | 6 | 1975 | 4 | 4 | 3 | 21 | 51 | 0.229 | 0.01 | Mpred¦Xi
3.224 | -112.496 | 41.989 | 5 | 1975 | 4 | 4 | 5 | 22 | 34 | 0.229 | 0.01 | Mpred¦Xi
3.1449 | -112.504 | 42.102 | 8 | 1975 | 4 | 4 | 6 | 52 | 26.6 | 0.229 | 0.01 | Mpred¦Xi
3.1449 | -112.474 | 42.017 | 5 | 1975 | 4 | 4 | 13 | 46 | 3.5 | 0.229 | 0.01 | Mpred¦Xi
3.3822 | -112.503 | 42.04 | 7 | 1975 | 4 | 5 | 1 | 8 | 16.5 | 0.229 | 0.01 | Mpred¦Xi
2.9867 | -112.472 | 42.016 | 5 | 1975 | 4 | 5 | 6 | 44 | 35.7 | 0.229 | 0.01 | Mpred¦Xi
2.8285 | -112.657 | 41.933 | 5 | 1975 | 4 | 6 | 3 | 51 | 37.6 | 0.229 | 0.01 | Mpred¦Xi
3.4613 | -112.488 | 42.026 | 6 | 1975 | 4 | 6 | 21 | 5 | 34.1 | 0.229 | 0.01 | Mpred¦Xi
3.1449 | -112.508 | 42.033 | 6 | 1975 | 4 | 7 | 8 | 22 | 44.2 | 0.229 | 0.01 | Mpred¦Xi
2.9076 | -112.557 | 42.026 | 5 | 1975 | 4 | 7 | 9 | 24 | 40.9 | 0.229 | 0.01 | Mpred¦Xi
3.3822 | -112.491 | 42.053 | 6 | 1975 | 4 | 7 | 13 | 42 | 34.6 | 0.229 | 0.01 | Mpred¦Xi
3.3031 | -112.585 | 42.157 | 3 | 1975 | 4 | 7 | 14 | 1 | 42.2 | 0.229 | 0.01 | Mpred¦Xi
3.3031 | -112.493 | 42.049 | 5 | 1975 | 4 | 7 | 14 | 43 | 54.4 | 0.229 | 0.01 | Mpred¦Xi
2.8285 | -112.473 | 42.11 | 7 | 1975 | 4 | 7 | 19 | 0 | 11.4 | 0.249 | 0.01 | Mpred¦Xi
3.224 | -112.373 | 41.861 | 8 | 1975 | 4 | 8 | 3 | 48 | 3.6 | 0.229 | 0.01 | Mpred¦Xi
3.224 | -112.516 | 42.041 | 7 | 1975 | 4 | 9 | 5 | 20 | 11 | 0.229 | 0.01 | Mpred¦Xi
2.9076 | -112.544 | 42.01 | 5 | 1975 | 4 | 10 | 5 | 23 | 39.6 | 0.229 | 0.01 | Mpred¦Xi
3.3822 | -112.554 | 42.018 | 5 | 1975 | 4 | 10 | 10 | 21 | 0.7 | 0.229 | 0.01 | Mpred¦Xi
2.8285 | -112.519 | 42.01 | 6 | 1975 | 4 | 10 | 22 | 56 | 37.7 | 0.229 | 0.01 | Mpred¦Xi
3.0658 | -112.444 | 42.103 | 8 | 1975 | 4 | 14 | 18 | 24 | 24.6 | 0.229 | 0.01 | Mpred¦Xi
3.0658 | -112.465 | 42.106 | 5 | 1975 | 4 | 14 | 20 | 32 | 16.9 | 0.229 | 0.01 | Mpred¦Xi
2.8285 | -112.542 | 42.054 | 7 | 1975 | 4 | 20 | 2 | 9 | 42 | 0.229 | 0.01 | Mpred¦Xi
3.3031 | -112.436 | 41.981 | 7 | 1975 | 4 | 20 | 8 | 56 | 27 | 0.229 | 0.01 | Mpred¦Xi
3.1449 | -112.446 | 41.972 | 7 | 1975 | 4 | 20 | 19 | 23 | 24.6 | 0.229 | 0.01 | Mpred¦Xi
2.9867 | -112.459 | 41.989 | 7 | 1975 | 4 | 20 | 22 | 10 | 27.9 | 0.229 | 0.01 | Mpred¦Xi
2.9076 | -112.544 | 42.021 | 7 | 1975 | 4 | 23 | 4 | 5 | 12.4 | 0.229 | 0.01 | Mpred¦Xi
2.9867 | -112.529 | 42.006 | 7 | 1975 | 4 | 23 | 4 | 28 | 33.8 | 0.229 | 0.01 | Mpred¦Xi
3.3822 | -112.47 | 42.004 | 7 | 1975 | 4 | 26 | 1 | 52 | 4.4 | 0.229 | 0.01 | Mpred¦Xi
2.9867 | -112.462 | 42.092 | 7 | 1975 | 5 | 3 | 1 | 54 | 32.1 | 0.229 | 0.01 | Mpred¦Xi
2.9076 | -112.435 | 42.082 | 7 | 1975 | 5 | 4 | 20 | 39 | 57 | 0.229 | 0.01 | Mpred¦Xi
3.3031 | -112.493 | 41.981 | 2 | 1975 | 5 | 12 | 5 | 17 | 13.7 | 0.229 | 0.01 | Mpred¦Xi
2.8285 | -112.612 | 41.899 | 7 | 1975 | 5 | 15 | 14 | 9 | 13.7 | 0.249 | 0.01 | Mpred¦Xi
2.9076 | -112.545 | 42.076 | 10 | 1975 | 5 | 19 | 15 | 18 | 28.7 | 0.249 | 0.01 | Mpred¦Xi
3.1449 | -112.506 | 42.004 | 1 | 1975 | 5 | 19 | 21 | 37 | 28.1 | 0.249 | 0.01 | Mpred¦Xi
2.8285 | -112.783 | 38.224 | 7 | 1975 | 5 | 20 | 22 | 32 | 58 | 0.249 | 0.01 | Mpred¦Xi
3.1449 | -112.507 | 41.978 | 7 | 1975 | 5 | 29 | 12 | 29 | 52.4 | 0.229 | 0.01 | Mpred¦Xi
2.3329 | -108.77 | 41.83 | 10 | 1975 | 5 | 30 | 3 | 25 | 49.2 | 0.401 | 0.01 | Mpred¦Xi
3.004 | -108.8 | 41.91 | 5 | 1975 | 6 | 7 | 4 | 36 | 21.7 | 0.401 | 0.01 | Mpred¦Xi
2.9867 | -112.346 | 41.74 | 7 | 1975 | 6 | 13 | 16 | 9 | 56.6 | 0.249 | 0.01 | Mpred¦Xi
3.8094 | -114.803 | 40.873 | 5 | 1975 | 6 | 16 | 23 | 30 | 54.9 | 0.401 | 0.01 | Mpred¦Xi
2.4671 | -110.96 | 43.37 | 5 | 1975 | 6 | 18 | 5 | 42 | 28.2 | 0.401 | 0.01 | Mpred¦Xi
2.8285 | -112.477 | 41.877 | 7 | 1975 | 6 | 21 | 16 | 4 | 14.4 | 0.249 | 0.01 | Mpred¦Xi
2.9867 | -112.495 | 42.015 | 7 | 1975 | 6 | 29 | 18 | 59 | 28.4 | 0.229 | 0.01 | Mpred¦Xi
3.224 | -112.543 | 42.143 | 14 | 1975 | 6 | 30 | 3 | 26 | 45.9 | 0.229 | 0.01 | Mpred¦Xi
2.9867 | -112.472 | 41.976 | 7 | 1975 | 7 | 7 | 1 | 33 | 25 | 0.249 | 0.01 | Mpred¦Xi
2.8285 | -111.588 | 40.8 | 7 | 1975 | 7 | 7 | 10 | 11 | 5.9 | 0.249 | 0.01 | Mpred¦Xi
2.8285 | -112.432 | 41.99 | 7 | 1975 | 7 | 9 | 11 | 12 | 17.8 | 0.249 | 0.01 | Mpred¦Xi
2.9076 | -112.473 | 42.037 | 5 | 1975 | 7 | 16 | 14 | 33 | 39.7 | 0.249 | 0.01 | Mpred¦Xi
2.8285 | -112.48 | 42.113 | 3 | 1975 | 7 | 26 | 5 | 31 | 11.3 | 0.229 | 0.01 | Mpred¦Xi
3.7777 | -112.448 | 42.084 | 4 | 1975 | 8 | 16 | 21 | 20 | 53.8 | 0.229 | 0.01 | Mpred¦Xi
3.1449 | -112.589 | 38.6 | 7 | 1975 | 9 | 10 | 6 | 39 | 43 | 0.249 | 0.01 | Mpred¦Xi
3.4613 | -112.454 | 42.108 | 8 | 1975 | 9 | 12 | 18 | 26 | 6.8 | 0.249 | 0.01 | Mpred¦Xi
3.0658 | -112.38 | 41.893 | 7 | 1975 | 9 | 14 | 4 | 13 | 24.6 | 0.249 | 0.01 | Mpred¦Xi
3.6986 | -112.45 | 42.096 | 6 | 1975 | 9 | 22 | 10 | 42 | 36.3 | 0.229 | 0.01 | Mpred¦Xi
3.0658 | -111.504 | 39.152 | 7 | 1975 | 10 | 6 | 15 | 50 | 48.4 | 0.249 | 0.01 | Mpred¦Xi
2.8285 | -112.248 | 42.086 | 0 | 1975 | 10 | 9 | 22 | 9 | 0.8 | 0.249 | 0.01 | Mpred¦Xi
2.9867 | -111.194 | 40.555 | 3 | 1975 | 10 | 11 | 0 | 9 | 56.3 | 0.229 | 0.01 | Mpred¦Xi
3.1449 | -111.539 | 41.826 | 7 | 1975 | 10 | 11 | 21 | 55 | 1.2 | 0.249 | 0.01 | Mpred¦Xi
2.9867 | -112.515 | 41.983 | 7 | 1975 | 10 | 13 | 6 | 59 | 25.6 | 0.249 | 0.01 | Mpred¦Xi
2.9076 | -111.623 | 40.757 | 8 | 1975 | 10 | 22 | 23 | 34 | 14.8 | 0.249 | 0.01 | Mpred¦Xi
3.3822 | -112.536 | 41.956 | 7 | 1975 | 11 | 17 | 8 | 21 | 11.2 | 0.249 | 0.01 | Mpred¦Xi
2.8285 | -112.534 | 42.034 | 5 | 1975 | 12 | 7 | 16 | 58 | 22.4 | 0.249 | 0.01 | Mpred¦Xi
2.9034 | -112.495 | 42.026 | 7 | 1975 | 12 | 20 | 1 | 44 | 12.7 | 0.16974 | 0.01 | Mpred¦Xvar
2.8285 | -110.647 | 39.493 | 7 | 1975 | 12 | 20 | 6 | 31 | 5.9 | 0.249 | 0.01 | Mpred¦Xi
2.9076 | -110.749 | 43.172 | 7 | 1975 | 12 | 27 | 21 | 53 | 10.6 | 0.249 | 0.01 | Mpred¦Xi
2.8285 | -112.661 | 42.033 | 7 | 1976 | 1 | 5 | 20 | 29 | 25.2 | 0.249 | 0.01 | Mpred¦Xi
2.9076 | -111.838 | 41.271 | 13 | 1976 | 2 | 11 | 3 | 28 | 14.8 | 0.229 | 0.01 | Mpred¦Xi
3.3031 | -111.4 | 42.77 | 5 | 1976 | 2 | 14 | 13 | 11 | 11.7 | 0.249 | 0.01 | Mpred¦Xi
2.9867 | -113.093 | 38.096 | 7 | 1976 | 2 | 15 | 5 | 39 | 54.2 | 0.249 | 0.01 | Mpred¦Xi
3.224 | -112.554 | 41.998 | 0 | 1976 | 2 | 21 | 14 | 12 | 46.9 | 0.249 | 0.01 | Mpred¦Xi
2.9076 | -111.579 | 41.076 | 7 | 1976 | 2 | 27 | 5 | 44 | 37.4 | 0.249 | 0.01 | Mpred¦Xi
2.9867 | -111.263 | 41.264 | 7 | 1976 | 2 | 27 | 7 | 18 | 16.5 | 0.229 | 0.01 | Mpred¦Xi
2.8285 | -111.557 | 42.693 | 7 | 1976 | 3 | 4 | 22 | 57 | 23.6 | 0.249 | 0.01 | Mpred¦Xi
2.8285 | -112.475 | 42.133 | 4 | 1976 | 3 | 6 | 7 | 5 | 14.4 | 0.249 | 0.01 | Mpred¦Xi
3.0658 | -112.526 | 42.065 | 3 | 1976 | 3 | 7 | 7 | 23 | 10.9 | 0.249 | 0.01 | Mpred¦Xi
2.8285 | -111.819 | 42.284 | 7 | 1976 | 3 | 10 | 20 | 37 | 13.7 | 0.249 | 0.01 | Mpred¦Xi
3.004 | -110.73 | 43.25 | 5 | 1976 | 3 | 15 | 2 | 28 | 34.5 | 0.401 | 0.01 | Mpred¦Xi
3.2725 | -110.684 | 43.243 | 5 | 1976 | 3 | 17 | 8 | 2 | 46.3 | 0.401 | 0.01 | Mpred¦Xi
2.8285 | -112.468 | 42.127 | 0 | 1976 | 3 | 21 | 8 | 55 | 41.9 | 0.249 | 0.01 | Mpred¦Xi
3.4613 | -112.622 | 42.097 | 1 | 1976 | 3 | 22 | 9 | 18 | 45.3 | 0.249 | 0.01 | Mpred¦Xi
2.8285 | -112.516 | 42.024 | 3 | 1976 | 3 | 24 | 2 | 29 | 6.5 | 0.249 | 0.01 | Mpred¦Xi
2.8285 | -112.544 | 42.036 | 3 | 1976 | 4 | 5 | 13 | 49 | 11 | 0.249 | 0.01 | Mpred¦Xi
2.9867 | -111.453 | 42.551 | 7 | 1976 | 5 | 30 | 8 | 13 | 7.9 | 0.249 | 0.01 | Mpred¦Xi
2.8285 | -111.972 | 38.895 | 7 | 1976 | 6 | 13 | 17 | 2 | 32.3 | 0.249 | 0.01 | Mpred¦Xi
3.6986 | -112.485 | 42.117 | 6 | 1976 | 6 | 14 | 9 | 37 | 57.8 | 0.229 | 0.01 | Mpred¦Xi
3.0658 | -112.43 | 41.895 | 7 | 1976 | 6 | 15 | 2 | 8 | 10.8 | 0.229 | 0.01 | Mpred¦Xi
2.8285 | -112.466 | 42.119 | 2 | 1976 | 6 | 19 | 19 | 38 | 37.9 | 0.249 | 0.01 | Mpred¦Xi
3.0658 | -112.058 | 38.854 | 7 | 1976 | 6 | 30 | 6 | 20 | 7.9 | 0.249 | 0.01 | Mpred¦Xi
2.9867 | -112.624 | 42.163 | 4 | 1976 | 7 | 11 | 12 | 42 | 55.3 | 0.249 | 0.01 | Mpred¦Xi
2.9076 | -112.612 | 42.154 | 4 | 1976 | 7 | 11 | 13 | 16 | 48.9 | 0.249 | 0.01 | Mpred¦Xi
2.9076 | -112.067 | 41.63 | 2 | 1976 | 7 | 11 | 14 | 24 | 16.4 | 0.249 | 0.01 | Mpred¦Xi
2.8285 | -112.609 | 42.171 | 5 | 1976 | 7 | 11 | 17 | 27 | 39.8 | 0.249 | 0.01 | Mpred¦Xi
3.1449 | -112.643 | 42.193 | 5 | 1976 | 7 | 12 | 16 | 44 | 37.7 | 0.229 | 0.01 | Mpred¦Xi
2.9867 | -112.502 | 42.172 | 5 | 1976 | 7 | 12 | 20 | 32 | 42 | 0.229 | 0.01 | Mpred¦Xi
2.9076 | -112.624 | 42.105 | 4 | 1976 | 7 | 21 | 0 | 33 | 29.6 | 0.249 | 0.01 | Mpred¦Xi
3.224 | -112.629 | 42.103 | 2 | 1976 | 7 | 21 | 1 | 1 | 6 | 0.249 | 0.01 | Mpred¦Xi
3.3031 | -110.302 | 40.747 | 7 | 1976 | 7 | 30 | 22 | 19 | 0.2 | 0.249 | 0.01 | Mpred¦Xi
2.9867 | -112.451 | 38.089 | 7 | 1976 | 8 | 3 | 10 | 34 | 32 | 0.249 | 0.01 | Mpred¦Xi
3.3031 | -112.18 | 38.421 | 7 | 1976 | 8 | 13 | 10 | 30 | 21.1 | 0.249 | 0.01 | Mpred¦Xi
2.8285 | -112.424 | 38.694 | 7 | 1976 | 9 | 5 | 9 | 4 | 15.1 | 0.249 | 0.01 | Mpred¦Xi
3.2952 | -114.735 | 36.026 | 5 | 1976 | 10 | 4 | 14 | 48 | 39 | 0.23 | 0.01 | Mpred¦Xi
2.9807 | -111.634 | 39.067 | 7 | 1976 | 10 | 6 | 11 | 15 | 5.2 | 0.16298 | 0.01 | Mpred¦Xvar
2.8285 | -112.467 | 42.104 | 2 | 1976 | 10 | 25 | 5 | 42 | 19 | 0.249 | 0.01 | Mpred¦Xi
2.9076 | -112.703 | 37.875 | 7 | 1976 | 10 | 25 | 21 | 51 | 30.25 | 0.249 | 0.01 | Mpred¦Xi
3.4613 | -112.694 | 41.822 | 7 | 1976 | 11 | 5 | 1 | 15 | 7.1 | 0.229 | 0.01 | Mpred¦Xi
4.015 | -112.698 | 41.81 | 7 | 1976 | 11 | 5 | 2 | 48 | 55.6 | 0.229 | 0.01 | Mpred¦Xi
3.5404 | -112.696 | 41.816 | 7 | 1976 | 11 | 5 | 5 | 54 | 0.9 | 0.229 | 0.01 | Mpred¦Xi
3.0658 | -112.698 | 41.814 | 7 | 1976 | 11 | 5 | 10 | 58 | 3.6 | 0.229 | 0.01 | Mpred¦Xi
3.0658 | -112.715 | 41.813 | 7 | 1976 | 11 | 6 | 3 | 16 | 27 | 0.229 | 0.01 | Mpred¦Xi
3.0658 | -111.307 | 39.469 | 7 | 1976 | 11 | 6 | 19 | 58 | 46.1 | 0.229 | 0.01 | Mpred¦Xi
2.8285 | -111.354 | 38.659 | 7 | 1976 | 11 | 19 | 22 | 9 | 26.2 | 0.249 | 0.01 | Mpred¦Xi
2.8285 | -110.247 | 40.727 | 7 | 1976 | 11 | 19 | 23 | 44 | 43.6 | 0.249 | 0.01 | Mpred¦Xi
3.1449 | -112.365 | 41.913 | 7 | 1976 | 12 | 3 | 2 | 5 | 38.5 | 0.249 | 0.01 | Mpred¦Xi
2.9076 | -111.787 | 41.497 | 7 | 1976 | 12 | 3 | 15 | 5 | 59.7 | 0.249 | 0.01 | Mpred¦Xi
2.8285 | -111.174 | 38.354 | 7 | 1976 | 12 | 28 | 21 | 34 | 47.06 | 0.249 | 0.01 | Mpred¦Xi
2.9867 | -112.2 | 38.306 | 7 | 1976 | 12 | 30 | 21 | 54 | 13 | 0.249 | 0.01 | Mpred¦Xi
2.8285 | -112.368 | 41.922 | 3 | 1977 | 2 | 3 | 15 | 25 | 47.2 | 0.249 | 0.01 | Mpred¦Xi
2.8285 | -112.397 | 37.889 | 7 | 1977 | 7 | 9 | 2 | 7 | 11.9 | 0.249 | 0.01 | Mpred¦Xi
3.5325 | -114.972 | 37.232 | 7 | 1977 | 7 | 21 | 16 | 6 | 22.1 | 0.23 | 0.01 | Mpred¦Xi
2.9076 | -110.922 | 36.788 | 7 | 1977 | 8 | 12 | 4 | 17 | 52.3 | 0.249 | 0.01 | Mpred¦Xi
2.9867 | -111.87 | 42.489 | 7 | 1977 | 8 | 19 | 6 | 2 | 9.5 | 0.249 | 0.01 | Mpred¦Xi
2.8285 | -112.791 | 41.755 | 4 | 1977 | 9 | 10 | 16 | 6 | 6.6 | 0.249 | 0.01 | Mpred¦Xi
2.9867 | -111.538 | 37.115 | 6 | 1977 | 9 | 21 | 20 | 57 | 57.5 | 0.249 | 0.01 | Mpred¦Xi
4.6841 | -110.484 | 40.458 | 7 | 1977 | 9 | 30 | 10 | 19 | 21 | 0.14265 | 0.01 | Mpred¦Xvar
3.2398 | -110.546 | 40.44 | 7 | 1977 | 9 | 30 | 11 | 56 | 29.6 | 0.229 | 0.01 | Mpred¦Xi
3.6986 | -110.506 | 40.457 | 7 | 1977 | 9 | 30 | 12 | 56 | 2.1 | 0.229 | 0.01 | Mpred¦Xi
3.083 | -110.464 | 40.512 | 7 | 1977 | 10 | 2 | 1 | 45 | 56.8 | 0.16298 | 0.01 | Mpred¦Xvar
3.3403 | -110.488 | 40.493 | 6 | 1977 | 10 | 2 | 7 | 15 | 15.9 | 0.16298 | 0.01 | Mpred¦Xvar
3.1528 | -110.471 | 40.495 | 7 | 1977 | 10 | 4 | 19 | 13 | 32.8 | 0.229 | 0.01 | Mpred¦Xi
3.083 | -110.484 | 40.485 | 7 | 1977 | 10 | 6 | 9 | 38 | 44.1 | 0.16298 | 0.01 | Mpred¦Xvar
4.4233 | -110.484 | 40.486 | 7 | 1977 | 10 | 11 | 7 | 56 | 6.1 | 0.14265 | 0.01 | Mpred¦Xvar
3.5776 | -110.49 | 40.54 | 5 | 1977 | 10 | 11 | 8 | 37 | 53.4 | 0.16298 | 0.01 | Mpred¦Xvar
3.1765 | -110.483 | 40.49 | 7 | 1977 | 10 | 11 | 17 | 16 | 39.2 | 0.229 | 0.01 | Mpred¦Xi
3.5246 | -110.5 | 40.467 | 7 | 1977 | 10 | 16 | 19 | 15 | 39.3 | 0.229 | 0.01 | Mpred¦Xi
2.8285 | -112.296 | 38.263 | 7 | 1977 | 11 | 24 | 0 | 0 | 58.3 | 0.249 | 0.01 | Mpred¦Xi
2.9867 | -111.706 | 41.352 | 6 | 1977 | 11 | 28 | 2 | 23 | 11.2 | 0.229 | 0.01 | Mpred¦Xi
3.224 | -110.987 | 36.82 | 7 | 1977 | 11 | 29 | 21 | 31 | 23.4 | 0.249 | 0.01 | Mpred¦Xi
3.4534 | -114.667 | 37.887 | 5 | 1977 | 12 | 5 | 0 | 9 | 45.7 | 0.23 | 0.01 | Mpred¦Xi
2.9076 | -112.518 | 37.779 | 7 | 1977 | 12 | 27 | 19 | 28 | 56.2 | 0.249 | 0.01 | Mpred¦Xi
3.3743 | -109.7 | 42.5 | 30 | 1978 | 2 | 7 | 5 | 3 | 10.4 | 0.232 | 0.01 | Mpred¦Xi
3.6195 | -112.843 | 38.333 | 1 | 1978 | 2 | 24 | 19 | 49 | 48.8 | 0.229 | 0.01 | Mpred¦Xi
2.9867 | -112.203 | 40.744 | 10 | 1978 | 2 | 28 | 0 | 20 | 6.5 | 0.229 | 0.01 | Mpred¦Xi
2.8285 | -111.592 | 41.107 | 11 | 1978 | 3 | 1 | 23 | 5 | 2.4 | 0.249 | 0.01 | Mpred¦Xi
3.3822 | -112.088 | 40.764 | 8 | 1978 | 3 | 9 | 6 | 30 | 51.9 | 0.229 | 0.01 | Mpred¦Xi
2.8285 | -112.088 | 40.762 | 7 | 1978 | 3 | 9 | 6 | 46 | 20 | 0.229 | 0.01 | Mpred¦Xi
2.9867 | -112.091 | 40.755 | 8 | 1978 | 3 | 13 | 13 | 35 | 43.7 | 0.229 | 0.01 | Mpred¦Xi
2.8997 | -110.88 | 42.72 | 5 | 1978 | 4 | 15 | 5 | 23 | 50.8 | 0.23 | 0.01 | Mpred¦Xi
2.8997 | -111.55 | 42.66 | 5 | 1978 | 4 | 20 | 14 | 56 | 47.6 | 0.23 | 0.01 | Mpred¦Xi
2.9867 | -112.055 | 40.722 | 6 | 1978 | 6 | 3 | 8 | 42 | 45.8 | 0.229 | 0.01 | Mpred¦Xi
2.8285 | -112.725 | 41.853 | 6 | 1978 | 6 | 6 | 2 | 26 | 20.8 | 0.229 | 0.01 | Mpred¦Xi
3.0658 | -111.494 | 41.695 | 7 | 1978 | 6 | 23 | 4 | 54 | 29.5 | 0.249 | 0.01 | Mpred¦Xi
3.3031 | -112.131 | 41.849 | 4 | 1978 | 7 | 29 | 14 | 4 | 3.4 | 0.229 | 0.01 | Mpred¦Xi
3.0658 | -112.324 | 38.216 | 7 | 1978 | 8 | 3 | 11 | 53 | 28 | 0.249 | 0.01 | Mpred¦Xi
3.224 | -112.49 | 38.029 | 7 | 1978 | 8 | 30 | 15 | 34 | 38.9 | 0.249 | 0.01 | Mpred¦Xi
2.8636 | -112.33 | 42.15 | 3 | 1978 | 9 | 28 | 8 | 58 | 20.4 | 0.16298 | 0.01 | Mpred¦Xvar
2.8285 | -112.357 | 38.189 | 3 | 1978 | 10 | 5 | 8 | 24 | 37.5 | 0.249 | 0.01 | Mpred¦Xi
2.8285 | -112.364 | 38.176 | 7 | 1978 | 10 | 8 | 9 | 14 | 39.2 | 0.249 | 0.01 | Mpred¦Xi
3.0658 | -112.33 | 38.192 | 1 | 1978 | 10 | 14 | 7 | 58 | 9 | 0.229 | 0.01 | Mpred¦Xi
4.0502 | -111.844 | 42.555 | 7 | 1978 | 10 | 24 | 20 | 30 | 59.3 | 0.19096 | 0.01 | Mpred¦Xvar
2.9076 | -111.561 | 42.761 | 7 | 1978 | 10 | 24 | 20 | 47 | 29.6 | 0.249 | 0.01 | Mpred¦Xi
3.3031 | -112.479 | 38.088 | 7 | 1978 | 11 | 16 | 8 | 18 | 57.3 | 0.249 | 0.01 | Mpred¦Xi
2.9076 | -112.547 | 38.032 | 7 | 1978 | 11 | 27 | 4 | 36 | 6.1 | 0.249 | 0.01 | Mpred¦Xi
2.9076 | -111.563 | 42.767 | 7 | 1978 | 11 | 29 | 19 | 52 | 56.4 | 0.249 | 0.01 | Mpred¦Xi
3.5404 | -112.5 | 42.118 | 4 | 1978 | 11 | 30 | 11 | 55 | 9.6 | 0.229 | 0.01 | Mpred¦Xi
3.0658 | -112.479 | 42.111 | 6 | 1978 | 12 | 2 | 2 | 30 | 37.4 | 0.229 | 0.01 | Mpred¦Xi
3.224 | -111.431 | 42.91 | 7 | 1978 | 12 | 4 | 12 | 41 | 14.4 | 0.249 | 0.01 | Mpred¦Xi
3.8568 | -112.495 | 42.108 | 3 | 1978 | 12 | 5 | 11 | 24 | 57.5 | 0.229 | 0.01 | Mpred¦Xi
3.224 | -112.495 | 42.106 | 2 | 1978 | 12 | 5 | 11 | 56 | 27.9 | 0.229 | 0.01 | Mpred¦Xi
2.9076 | -112.531 | 38.601 | 3 | 1978 | 12 | 8 | 3 | 29 | 13.7 | 0.249 | 0.01 | Mpred¦Xi
2.8285 | -112.528 | 38.669 | 3 | 1978 | 12 | 8 | 6 | 28 | 24.9 | 0.249 | 0.01 | Mpred¦Xi
2.9867 | -112.519 | 38.652 | 4 | 1978 | 12 | 8 | 8 | 9 | 13.7 | 0.249 | 0.01 | Mpred¦Xi
3.4613 | -112.522 | 38.656 | 4 | 1978 | 12 | 9 | 14 | 59 | 48.4 | 0.229 | 0.01 | Mpred¦Xi
2.9076 | -111.315 | 42.756 | 1 | 1978 | 12 | 9 | 18 | 9 | 40 | 0.249 | 0.01 | Mpred¦Xi
3.4613 | -112.518 | 38.647 | 5 | 1978 | 12 | 9 | 23 | 49 | 8 | 0.229 | 0.01 | Mpred¦Xi
2.8285 | -112.518 | 38.658 | 8 | 1978 | 12 | 10 | 4 | 3 | 21.8 | 0.249 | 0.01 | Mpred¦Xi
2.8285 | -112.508 | 38.628 | 1 | 1978 | 12 | 10 | 4 | 28 | 32.5 | 0.249 | 0.01 | Mpred¦Xi
2.9867 | -111.565 | 40.812 | 6 | 1978 | 12 | 10 | 14 | 59 | 7.2 | 0.229 | 0.01 | Mpred¦Xi
2.9867 | -111.981 | 39.286 | 7 | 1978 | 12 | 16 | 1 | 10 | 55.9 | 0.249 | 0.01 | Mpred¦Xi
3.0658 | -112.919 | 37.579 | 7 | 1978 | 12 | 18 | 10 | 9 | 14.9 | 0.249 | 0.01 | Mpred¦Xi
3.9359 | -112.496 | 42.117 | 5 | 1978 | 12 | 20 | 13 | 46 | 22.6 | 0.229 | 0.01 | Mpred¦Xi
3.0658 | -112.505 | 42.108 | 6 | 1978 | 12 | 20 | 15 | 44 | 31.8 | 0.249 | 0.01 | Mpred¦Xi
2.9076 | -111.565 | 42.761 | 7 | 1978 | 12 | 27 | 21 | 16 | 10.3 | 0.249 | 0.01 | Mpred¦Xi
3.0658 | -111.559 | 42.759 | 7 | 1979 | 1 | 3 | 20 | 12 | 29 | 0.249 | 0.01 | Mpred¦Xi
3.0658 | -110.788 | 43.267 | 1 | 1979 | 1 | 8 | 9 | 5 | 56.7 | 0.249 | 0.01 | Mpred¦Xi
2.9076 | -111.388 | 42.707 | 7 | 1979 | 1 | 9 | 22 | 23 | 29.4 | 0.249 | 0.01 | Mpred¦Xi
3.4564 | -113.168 | 37.739 | 0 | 1979 | 1 | 12 | 9 | 28 | 59.5 | 0.16298 | 0.01 | Mpred¦Xvar
2.9076 | -110.588 | 39.506 | 7 | 1979 | 1 | 13 | 1 | 24 | 8.1 | 0.249 | 0.01 | Mpred¦Xi
2.9867 | -111.546 | 42.766 | 7 | 1979 | 1 | 14 | 0 | 54 | 31.9 | 0.249 | 0.01 | Mpred¦Xi
3.3822 | -111.47 | 39.091 | 7 | 1979 | 1 | 14 | 6 | 30 | 35.7 | 0.249 | 0.01 | Mpred¦Xi
2.8285 | -111.332 | 42.752 | 7 | 1979 | 1 | 17 | 18 | 32 | 46.6 | 0.249 | 0.01 | Mpred¦Xi
3.1449 | -111.551 | 42.77 | 7 | 1979 | 1 | 18 | 23 | 43 | 2.9 | 0.249 | 0.01 | Mpred¦Xi
2.9076 | -111.475 | 42.586 | 7 | 1979 | 1 | 27 | 16 | 41 | 58.4 | 0.249 | 0.01 | Mpred¦Xi
3.224 | -112.152 | 43.08 | 7 | 1979 | 1 | 30 | 18 | 31 | 38 | 0.249 | 0.01 | Mpred¦Xi
2.8285 | -110.376 | 39.041 | 7 | 1979 | 2 | 4 | 3 | 21 | 55.4 | 0.249 | 0.01 | Mpred¦Xi
2.8285 | -111.556 | 42.768 | 7 | 1979 | 2 | 6 | 1 | 11 | 45.7 | 0.249 | 0.01 | Mpred¦Xi
2.8285 | -112.668 | 41.911 | 1 | 1979 | 2 | 8 | 10 | 27 | 12.9 | 0.249 | 0.01 | Mpred¦Xi
2.9076 | -111.313 | 42.753 | 7 | 1979 | 2 | 20 | 16 | 31 | 37 | 0.249 | 0.01 | Mpred¦Xi
3.0658 | -111.549 | 39.572 | 7 | 1979 | 2 | 20 | 21 | 52 | 37.5 | 0.249 | 0.01 | Mpred¦Xi
3.6968 | -111.148 | 41.717 | 90 | 1979 | 2 | 24 | 12 | 43 | 41.2 | 0.16298 | 0.01 | Mpred¦Xvar
2.9867 | -111.317 | 42.741 | 0 | 1979 | 2 | 24 | 16 | 49 | 37.5 | 0.249 | 0.01 | Mpred¦Xi
3.1449 | -111.307 | 42.755 | 7 | 1979 | 3 | 17 | 20 | 31 | 47.8 | 0.249 | 0.01 | Mpred¦Xi
3.6608 | -108.859 | 40.044 | 7 | 1979 | 3 | 19 | 14 | 59 | 30.2 | 0.16298 | 0.01 | Mpred¦Xvar
2.9867 | -111.54 | 42.763 | 7 | 1979 | 3 | 20 | 0 | 58 | 55.4 | 0.249 | 0.01 | Mpred¦Xi
3.1449 | -111.61 | 42.475 | 7 | 1979 | 3 | 23 | 3 | 34 | 48 | 0.249 | 0.01 | Mpred¦Xi
2.9076 | -111.502 | 42.767 | 7 | 1979 | 3 | 23 | 21 | 51 | 30.9 | 0.249 | 0.01 | Mpred¦Xi
2.9867 | -113.293 | 41.332 | 7 | 1979 | 3 | 25 | 19 | 0 | 37.7 | 0.229 | 0.01 | Mpred¦Xi
3.1449 | -113.379 | 41.384 | 7 | 1979 | 3 | 25 | 19 | 13 | 42.2 | 0.229 | 0.01 | Mpred¦Xi
3.3822 | -113.284 | 41.343 | 7 | 1979 | 3 | 25 | 21 | 41 | 55.7 | 0.229 | 0.01 | Mpred¦Xi
2.8285 | -111.546 | 42.771 | 7 | 1979 | 3 | 26 | 23 | 9 | 16.2 | 0.249 | 0.01 | Mpred¦Xi
3.3031 | -111.511 | 42.765 | 7 | 1979 | 3 | 27 | 22 | 24 | 24.7 | 0.249 | 0.01 | Mpred¦Xi
2.8206 | -108.81 | 40.27 | 2 | 1979 | 3 | 29 | 22 | 7 | 13.3 | 0.232 | 0.01 | Mpred¦Xi
2.8285 | -112.901 | 41.704 | 1 | 1979 | 3 | 31 | 9 | 30 | 54.3 | 0.249 | 0.01 | Mpred¦Xi
3.6195 | -111.004 | 37.883 | 7 | 1979 | 4 | 11 | 19 | 53 | 58 | 0.229 | 0.01 | Mpred¦Xi
3.6195 | -110.973 | 37.886 | 7 | 1979 | 4 | 11 | 20 | 8 | 18.5 | 0.229 | 0.01 | Mpred¦Xi
2.8285 | -112.502 | 42.014 | 6 | 1979 | 4 | 13 | 4 | 54 | 45.5 | 0.249 | 0.01 | Mpred¦Xi
3.0658 | -110.941 | 37.879 | 7 | 1979 | 4 | 15 | 21 | 34 | 47.6 | 0.249 | 0.01 | Mpred¦Xi
3.0658 | -110.953 | 37.895 | 7 | 1979 | 4 | 19 | 3 | 46 | 36.8 | 0.249 | 0.01 | Mpred¦Xi
3.1449 | -110.969 | 37.886 | 7 | 1979 | 4 | 25 | 6 | 39 | 22.9 | 0.249 | 0.01 | Mpred¦Xi
2.8285 | -110.951 | 37.875 | 7 | 1979 | 4 | 29 | 16 | 38 | 40.1 | 0.249 | 0.01 | Mpred¦Xi
3.7367 | -110.982 | 37.884 | 7 | 1979 | 4 | 30 | 2 | 7 | 10 | 0.16974 | 0.01 | Mpred¦Xvar
2.8285 | -111.341 | 42.625 | 7 | 1979 | 5 | 14 | 17 | 33 | 29.4 | 0.249 | 0.01 | Mpred¦Xi
2.8285 | -112.546 | 42 | 2 | 1979 | 5 | 14 | 23 | 15 | 42 | 0.249 | 0.01 | Mpred¦Xi
2.9076 | -112.552 | 41.996 | 1 | 1979 | 5 | 14 | 23 | 21 | 6.4 | 0.249 | 0.01 | Mpred¦Xi
3.1449 | -112.568 | 41.991 | 4 | 1979 | 5 | 15 | 2 | 20 | 22.1 | 0.249 | 0.01 | Mpred¦Xi
3.1449 | -112.472 | 38.075 | 7 | 1979 | 5 | 16 | 9 | 26 | 48.6 | 0.249 | 0.01 | Mpred¦Xi
2.8285 | -111.901 | 39.9 | 5 | 1979 | 5 | 26 | 9 | 55 | 27 | 0.249 | 0.01 | Mpred¦Xi
2.9076 | -111.932 | 39.897 | 1 | 1979 | 5 | 26 | 11 | 9 | 50.8 | 0.249 | 0.01 | Mpred¦Xi
2.8285 | -111.285 | 42.484 | 7 | 1979 | 6 | 2 | 9 | 34 | 13.7 | 0.249 | 0.01 | Mpred¦Xi
3.1449 | -111.343 | 42.501 | 7 | 1979 | 6 | 2 | 10 | 5 | 44.6 | 0.249 | 0.01 | Mpred¦Xi
3.4613 | -111.326 | 42.489 | 7 | 1979 | 6 | 3 | 4 | 58 | 25.8 | 0.249 | 0.01 | Mpred¦Xi
3.3822 | -111.341 | 42.476 | 7 | 1979 | 6 | 7 | 16 | 36 | 45.3 | 0.249 | 0.01 | Mpred¦Xi
2.9076 | -110.859 | 37.847 | 7 | 1979 | 6 | 11 | 9 | 4 | 6.6 | 0.249 | 0.01 | Mpred¦Xi
3.0658 | -112.828 | 38.046 | 7 | 1979 | 6 | 12 | 13 | 15 | 34.1 | 0.249 | 0.01 | Mpred¦Xi
3.224 | -110.905 | 37.861 | 7 | 1979 | 6 | 16 | 1 | 8 | 44.7 | 0.249 | 0.01 | Mpred¦Xi
3.3031 | -110.95 | 37.901 | 7 | 1979 | 6 | 22 | 20 | 24 | 34.1 | 0.249 | 0.01 | Mpred¦Xi
2.9867 | -110.949 | 37.905 | 7 | 1979 | 7 | 2 | 4 | 15 | 53.4 | 0.249 | 0.01 | Mpred¦Xi
3.0658 | -110.952 | 42.789 | 7 | 1979 | 7 | 2 | 21 | 44 | 9.7 | 0.249 | 0.01 | Mpred¦Xi
3.3822 | -110.71 | 43.41 | 5 | 1979 | 7 | 3 | 9 | 57 | 23.9 | 0.229 | 0.01 | Mpred¦Xi
3.0658 | -111.286 | 42.75 | 7 | 1979 | 7 | 3 | 21 | 17 | 11.6 | 0.249 | 0.01 | Mpred¦Xi
2.8285 | -112.834 | 41.599 | 10 | 1979 | 7 | 7 | 23 | 55 | 54.6 | 0.249 | 0.01 | Mpred¦Xi
3.1449 | -111.192 | 42.781 | 4 | 1979 | 7 | 23 | 21 | 15 | 18.1 | 0.249 | 0.01 | Mpred¦Xi
3.3031 | -110.592 | 37.592 | 7 | 1979 | 7 | 25 | 23 | 56 | 11.7 | 0.249 | 0.01 | Mpred¦Xi
3.6947 | -113.668 | 36.981 | 7 | 1979 | 8 | 5 | 19 | 10 | 21.4 | 0.16298 | 0.01 | Mpred¦Xvar
2.8285 | -113.918 | 36.805 | 7 | 1979 | 8 | 5 | 19 | 32 | 35.5 | 0.249 | 0.01 | Mpred¦Xi
3.3822 | -113.817 | 36.739 | 7 | 1979 | 8 | 15 | 2 | 11 | 30.3 | 0.249 | 0.01 | Mpred¦Xi
2.8285 | -110.997 | 37.961 | 7 | 1979 | 8 | 16 | 6 | 29 | 42.5 | 0.249 | 0.01 | Mpred¦Xi
3.3031 | -112.724 | 37.76 | 7 | 1979 | 8 | 16 | 17 | 33 | 5 | 0.229 | 0.01 | Mpred¦Xi
3.224 | -111.244 | 42.582 | 7 | 1979 | 8 | 18 | 8 | 17 | 52 | 0.249 | 0.01 | Mpred¦Xi
2.8285 | -111.751 | 39.307 | 2 | 1979 | 10 | 5 | 15 | 48 | 6.7 | 0.229 | 0.01 | Mpred¦Xi
2.8285 | -111.67 | 39.285 | 10 | 1979 | 10 | 6 | 10 | 12 | 35.3 | 0.229 | 0.01 | Mpred¦Xi
3.224 | -111.542 | 42.721 | 7 | 1979 | 10 | 12 | 22 | 22 | 34.4 | 0.249 | 0.01 | Mpred¦Xi
3.3031 | -110.933 | 37.891 | 7 | 1979 | 10 | 23 | 4 | 17 | 19.9 | 0.229 | 0.01 | Mpred¦Xi
3.6986 | -108.583 | 41.821 | 7 | 1979 | 11 | 1 | 20 | 46 | 34.7 | 0.229 | 0.01 | Mpred¦Xi
2.9076 | -109.655 | 39.286 | 7 | 1979 | 11 | 15 | 20 | 42 | 30.6 | 0.249 | 0.01 | Mpred¦Xi
2.9867 | -111.344 | 42.746 | 7 | 1979 | 11 | 20 | 23 | 29 | 54.1 | 0.249 | 0.01 | Mpred¦Xi
2.9867 | -112.852 | 36.907 | 7 | 1979 | 11 | 21 | 16 | 50 | 5.1 | 0.249 | 0.01 | Mpred¦Xi
2.8285 | -111.524 | 38.561 | 7 | 1979 | 11 | 27 | 20 | 37 | 35.1 | 0.229 | 0.01 | Mpred¦Xi
3.1449 | -111.243 | 42.831 | 7 | 1979 | 12 | 6 | 0 | 9 | 54.1 | 0.249 | 0.01 | Mpred¦Xi
2.9076 | -111.538 | 42.793 | 7 | 1979 | 12 | 7 | 22 | 1 | 16.6 | 0.249 | 0.01 | Mpred¦Xi
2.9867 | -111.505 | 42.782 | 7 | 1979 | 12 | 14 | 0 | 10 | 9.3 | 0.249 | 0.01 | Mpred¦Xi
2.9867 | -112.043 | 38.975 | 0 | 1979 | 12 | 16 | 19 | 32 | 45.5 | 0.249 | 0.01 | Mpred¦Xi
2.9076 | -111.161 | 42.474 | 7 | 1979 | 12 | 20 | 21 | 45 | 26.4 | 0.249 | 0.01 | Mpred¦Xi
3.3031 | -111.353 | 42.777 | 7 | 1979 | 12 | 22 | 19 | 37 | 40.5 | 0.249 | 0.01 | Mpred¦Xi
2.9867 | -111.576 | 42.718 | 7 | 1979 | 12 | 26 | 22 | 25 | 52.8 | 0.249 | 0.01 | Mpred¦Xi
2.8285 | -111.594 | 43.266 | 7 | 1979 | 12 | 30 | 17 | 30 | 12.8 | 0.249 | 0.01 | Mpred¦Xi
2.9867 | -111.67 | 41.673 | 8 | 1980 | 1 | 6 | 21 | 47 | 24.3 | 0.249 | 0.01 | Mpred¦Xi
2.8285 | -111.65 | 41.763 | 14 | 1980 | 1 | 10 | 19 | 1 | 8.1 | 0.229 | 0.01 | Mpred¦Xi
2.8285 | -112.555 | 42.066 | 7 | 1980 | 1 | 11 | 0 | 58 | 57.4 | 0.229 | 0.01 | Mpred¦Xi
2.9867 | -111.405 | 42.63 | 7 | 1980 | 1 | 25 | 19 | 45 | 52.9 | 0.249 | 0.01 | Mpred¦Xi
2.9076 | -110.689 | 37.739 | 7 | 1980 | 1 | 30 | 6 | 49 | 57.3 | 0.229 | 0.01 | Mpred¦Xi
3.1449 | -111.226 | 42.804 | 7 | 1980 | 2 | 3 | 0 | 0 | 19.9 | 0.249 | 0.01 | Mpred¦Xi
3.0658 | -112.495 | 42.105 | 3 | 1980 | 2 | 6 | 2 | 3 | 6.8 | 0.229 | 0.01 | Mpred¦Xi
3.0658 | -111.335 | 42.783 | 7 | 1980 | 2 | 19 | 23 | 36 | 59.8 | 0.249 | 0.01 | Mpred¦Xi
2.8285 | -112.791 | 41.733 | 1 | 1980 | 2 | 20 | 0 | 14 | 49.7 | 0.249 | 0.01 | Mpred¦Xi
3.0658 | -111.346 | 42.783 | 7 | 1980 | 2 | 27 | 23 | 31 | 58.8 | 0.249 | 0.01 | Mpred¦Xi
3.3031 | -111.734 | 42.718 | 7 | 1980 | 2 | 29 | 19 | 33 | 38.9 | 0.229 | 0.01 | Mpred¦Xi
3.5404 | -111.281 | 42.435 | 7 | 1980 | 3 | 10 | 20 | 28 | 41.4 | 0.229 | 0.01 | Mpred¦Xi
2.9867 | -113.076 | 38.169 | 7 | 1980 | 3 | 21 | 9 | 48 | 0.4 | 0.249 | 0.01 | Mpred¦Xi
3.1449 | -113.333 | 41.333 | 7 | 1980 | 4 | 3 | 14 | 22 | 9.2 | 0.229 | 0.01 | Mpred¦Xi
2.9076 | -112.007 | 38.037 | 7 | 1980 | 4 | 3 | 23 | 0 | 59.1 | 0.249 | 0.01 | Mpred¦Xi
2.9867 | -111.342 | 42.792 | 7 | 1980 | 4 | 4 | 0 | 32 | 5.8 | 0.249 | 0.01 | Mpred¦Xi
3.3031 | -113.286 | 41.337 | 7 | 1980 | 4 | 4 | 0 | 45 | 4.5 | 0.229 | 0.01 | Mpred¦Xi
2.9867 | -113.336 | 41.342 | 7 | 1980 | 4 | 4 | 0 | 56 | 9 | 0.249 | 0.01 | Mpred¦Xi
3.6195 | -111.974 | 39.948 | 4 | 1980 | 4 | 6 | 10 | 45 | 4 | 0.229 | 0.01 | Mpred¦Xi
3.1449 | -111.575 | 42.737 | 7 | 1980 | 4 | 9 | 4 | 20 | 12.1 | 0.249 | 0.01 | Mpred¦Xi
2.9076 | -111.561 | 38.965 | 7 | 1980 | 4 | 17 | 12 | 14 | 26.1 | 0.249 | 0.01 | Mpred¦Xi
2.9076 | -112.017 | 38.947 | 0 | 1980 | 4 | 18 | 19 | 43 | 6.9 | 0.249 | 0.01 | Mpred¦Xi
3.5404 | -114.083 | 37.302 | 7 | 1980 | 4 | 28 | 21 | 47 | 35 | 0.229 | 0.01 | Mpred¦Xi
2.9867 | -113.49 | 36.927 | 7 | 1980 | 4 | 29 | 18 | 25 | 10.1 | 0.249 | 0.01 | Mpred¦Xi
2.9076 | -112.466 | 42.107 | 4 | 1980 | 5 | 4 | 0 | 32 | 40.2 | 0.249 | 0.01 | Mpred¦Xi
3.1449 | -111.271 | 42.8 | 7 | 1980 | 5 | 8 | 17 | 37 | 41.4 | 0.249 | 0.01 | Mpred¦Xi
3.224 | -112.026 | 39.709 | 7 | 1980 | 5 | 17 | 9 | 3 | 38.6 | 0.249 | 0.01 | Mpred¦Xi
2.8285 | -111.921 | 39.29 | 7 | 1980 | 5 | 20 | 8 | 42 | 17.8 | 0.249 | 0.01 | Mpred¦Xi
2.9076 | -111.028 | 43.234 | 7 | 1980 | 5 | 23 | 0 | 59 | 12.8 | 0.249 | 0.01 | Mpred¦Xi
2.9867 | -111.957 | 39.93 | 7 | 1980 | 5 | 24 | 22 | 12 | 14.3 | 0.249 | 0.01 | Mpred¦Xi
2.9076 | -111.894 | 39.312 | 7 | 1980 | 5 | 25 | 18 | 53 | 54.8 | 0.249 | 0.01 | Mpred¦Xi
3.1449 | -111.981 | 39.846 | 2 | 1980 | 6 | 3 | 21 | 59 | 5.5 | 0.249 | 0.01 | Mpred¦Xi
2.9867 | -111.459 | 42.528 | 7 | 1980 | 6 | 5 | 6 | 16 | 56.5 | 0.249 | 0.01 | Mpred¦Xi
3.0658 | -110.495 | 41.705 | 7 | 1980 | 6 | 7 | 2 | 15 | 50 | 0.249 | 0.01 | Mpred¦Xi
2.9867 | -112.14 | 38.794 | 7 | 1980 | 6 | 10 | 14 | 45 | 18.9 | 0.249 | 0.01 | Mpred¦Xi
3.3031 | -110.858 | 42.892 | 7 | 1980 | 6 | 14 | 5 | 22 | 13.4 | 0.249 | 0.01 | Mpred¦Xi
2.9076 | -111.298 | 38.774 | 7 | 1980 | 6 | 19 | 12 | 26 | 46.8 | 0.249 | 0.01 | Mpred¦Xi
2.8285 | -110.559 | 39.867 | 7 | 1980 | 6 | 23 | 6 | 1 | 40 | 0.249 | 0.01 | Mpred¦Xi
2.8285 | -111.899 | 39.27 | 7 | 1980 | 7 | 5 | 18 | 47 | 32 | 0.249 | 0.01 | Mpred¦Xi
2.9867 | -111.905 | 39.262 | 7 | 1980 | 7 | 5 | 19 | 36 | 11.3 | 0.229 | 0.01 | Mpred¦Xi
3.0658 | -111.678 | 42.365 | 7 | 1980 | 7 | 11 | 21 | 17 | 32.3 | 0.249 | 0.01 | Mpred¦Xi
2.8285 | -111.907 | 39.273 | 7 | 1980 | 7 | 13 | 7 | 56 | 52.1 | 0.249 | 0.01 | Mpred¦Xi
2.9076 | -111.893 | 39.291 | 7 | 1980 | 7 | 26 | 14 | 1 | 43.2 | 0.249 | 0.01 | Mpred¦Xi
3.0658 | -113.16 | 41.436 | 7 | 1980 | 8 | 1 | 1 | 16 | 22.9 | 0.229 | 0.01 | Mpred¦Xi
3.3031 | -112.969 | 37.807 | 16 | 1980 | 8 | 3 | 6 | 8 | 28.6 | 0.229 | 0.01 | Mpred¦Xi
3.3031 | -111.685 | 41.662 | 7 | 1980 | 8 | 15 | 6 | 25 | 23.7 | 0.229 | 0.01 | Mpred¦Xi
2.8285 | -112.583 | 38.625 | 7 | 1980 | 8 | 17 | 10 | 4 | 49.3 | 0.249 | 0.01 | Mpred¦Xi
3.3031 | -109.023 | 42.41 | 7 | 1980 | 9 | 4 | 20 | 2 | 12.2 | 0.249 | 0.01 | Mpred¦Xi
2.8285 | -112.416 | 41.927 | 4 | 1980 | 9 | 5 | 1 | 23 | 22.5 | 0.249 | 0.01 | Mpred¦Xi
3.1449 | -113.139 | 38.134 | 7 | 1980 | 9 | 10 | 1 | 7 | 37.5 | 0.229 | 0.01 | Mpred¦Xi
2.9076 | -111.591 | 41.7 | 13 | 1980 | 9 | 16 | 1 | 48 | 43.9 | 0.229 | 0.01 | Mpred¦Xi
2.9076 | -111.554 | 42.757 | 7 | 1980 | 10 | 3 | 21 | 0 | 16.9 | 0.249 | 0.01 | Mpred¦Xi
3.1449 | -111.472 | 42.757 | 7 | 1980 | 10 | 8 | 21 | 29 | 33.4 | 0.249 | 0.01 | Mpred¦Xi
2.9867 | -111.33 | 42.789 | 7 | 1980 | 10 | 11 | 18 | 13 | 7.2 | 0.249 | 0.01 | Mpred¦Xi
3.0658 | -112.486 | 42.148 | 6 | 1980 | 10 | 22 | 9 | 26 | 34.4 | 0.249 | 0.01 | Mpred¦Xi
2.8285 | -111.59 | 42.786 | 7 | 1980 | 10 | 28 | 22 | 56 | 10.9 | 0.249 | 0.01 | Mpred¦Xi
2.9867 | -111.695 | 41.768 | 8 | 1980 | 10 | 29 | 7 | 30 | 54.6 | 0.249 | 0.01 | Mpred¦Xi
3.224 | -111.241 | 42.79 | 7 | 1980 | 11 | 13 | 0 | 21 | 23.9 | 0.249 | 0.01 | Mpred¦Xi
2.9076 | -111.346 | 42.786 | 7 | 1980 | 11 | 19 | 19 | 19 | 20.6 | 0.249 | 0.01 | Mpred¦Xi
3.1449 | -111.079 | 39.09 | 7 | 1980 | 11 | 24 | 16 | 26 | 10.5 | 0.229 | 0.01 | Mpred¦Xi
2.8285 | -112.675 | 41.89 | 2 | 1980 | 12 | 19 | 16 | 56 | 29.9 | 0.249 | 0.01 | Mpred¦Xi
2.9076 | -114.16 | 40.416 | 7 | 1980 | 12 | 21 | 7 | 47 | 31.9 | 0.229 | 0.01 | Mpred¦Xi
3.4613 | -113.082 | 37.445 | 1 | 1980 | 12 | 21 | 18 | 25 | 9.1 | 0.229 | 0.01 | Mpred¦Xi
3.224 | -113.117 | 37.514 | 3 | 1980 | 12 | 27 | 4 | 34 | 15.5 | 0.229 | 0.01 | Mpred¦Xi
3.0658 | -113.095 | 37.49 | 2 | 1980 | 12 | 27 | 18 | 9 | 22 | 0.229 | 0.01 | Mpred¦Xi
3.3031 | -113.082 | 37.455 | 1 | 1980 | 12 | 29 | 7 | 12 | 52.5 | 0.229 | 0.01 | Mpred¦Xi
2.6888 | -113.112 | 37.452 | 2 | 1981 | 1 | 16 | 10 | 26 | 30.3 | 0.225 | 0.01 | Mpred¦Xi
2.5959 | -113.094 | 37.457 | 1 | 1981 | 1 | 16 | 14 | 50 | 45.8 | 0.225 | 0.01 | Mpred¦Xi
2.5309 | -113.118 | 37.537 | 3 | 1981 | 1 | 18 | 5 | 56 | 21.7 | 0.225 | 0.01 | Mpred¦Xi
3.2184 | -113.265 | 37.565 | 1 | 1981 | 2 | 1 | 2 | 21 | 47.7 | 0.225 | 0.01 | Mpred¦Xi
2.9397 | -113.271 | 37.555 | 1 | 1981 | 2 | 5 | 14 | 32 | 44.7 | 0.225 | 0.01 | Mpred¦Xi
3.2952 | -111.36 | 43.12 | 5 | 1981 | 2 | 9 | 22 | 53 | 36.7 | 0.23 | 0.01 | Mpred¦Xi
3.9684 | -111.737 | 40.322 | 0 | 1981 | 2 | 20 | 9 | 13 | 0.9 | 0.18862 | 0.01 | Mpred¦Xvar
3.137 | -114.842 | 36.031 | 2 | 1981 | 3 | 12 | 17 | 28 | 8.8 | 0.23 | 0.01 | Mpred¦Xi
3.2952 | -111.11 | 43.36 | 5 | 1981 | 3 | 26 | 0 | 21 | 28.2 | 0.23 | 0.01 | Mpred¦Xi
2.8932 | -111.044 | 41.691 | 0 | 1981 | 3 | 31 | 20 | 40 | 45.5 | 0.225 | 0.01 | Mpred¦Xi
2.5867 | -112.452 | 41.862 | 3 | 1981 | 4 | 3 | 0 | 5 | 44.3 | 0.225 | 0.01 | Mpred¦Xi
2.7074 | -113.299 | 37.599 | 1 | 1981 | 4 | 6 | 20 | 38 | 28.7 | 0.225 | 0.01 | Mpred¦Xi
2.6331 | -112.681 | 41.857 | 3 | 1981 | 4 | 11 | 5 | 19 | 48.6 | 0.225 | 0.01 | Mpred¦Xi
2.503 | -113.268 | 37.582 | 1 | 1981 | 4 | 11 | 7 | 37 | 57.9 | 0.225 | 0.01 | Mpred¦Xi
2.9954 | -112.677 | 41.858 | 0 | 1981 | 4 | 11 | 8 | 8 | 2.3 | 0.225 | 0.01 | Mpred¦Xi
2.7446 | -113.289 | 37.592 | 0 | 1981 | 4 | 23 | 2 | 54 | 54 | 0.225 | 0.01 | Mpred¦Xi
2.7725 | -113.269 | 37.595 | 2 | 1981 | 4 | 23 | 6 | 32 | 18.8 | 0.225 | 0.01 | Mpred¦Xi
2.726 | -113.261 | 37.6 | 1 | 1981 | 4 | 23 | 7 | 56 | 47 | 0.225 | 0.01 | Mpred¦Xi
3.5837 | -110.653 | 43.411 | 3 | 1981 | 5 | 6 | 19 | 26 | 2.7 | 0.16084 | 0.01 | Mpred¦Xvar
3.3743 | -111.73 | 42.59 | 5 | 1981 | 5 | 27 | 5 | 46 | 15.9 | 0.23 | 0.01 | Mpred¦Xi
3.1069 | -110.341 | 36.714 | 0 | 1981 | 5 | 29 | 3 | 9 | 0.1 | 0.225 | 0.01 | Mpred¦Xi
2.5402 | -111.514 | 38.77 | 2 | 1981 | 6 | 9 | 16 | 0 | 35.9 | 0.225 | 0.01 | Mpred¦Xi
2.5309 | -113.12 | 37.816 | 0 | 1981 | 6 | 27 | 7 | 45 | 10 | 0.225 | 0.01 | Mpred¦Xi
2.5216 | -113.328 | 37.316 | 1 | 1981 | 7 | 5 | 9 | 28 | 43.4 | 0.225 | 0.01 | Mpred¦Xi
2.9954 | -110.338 | 36.81 | 0 | 1981 | 7 | 14 | 19 | 29 | 50.4 | 0.225 | 0.01 | Mpred¦Xi
2.6981 | -109.465 | 39.591 | 0 | 1981 | 8 | 7 | 19 | 47 | 18.9 | 0.225 | 0.01 | Mpred¦Xi
3.1069 | -112.805 | 38.054 | 1 | 1981 | 8 | 8 | 6 | 20 | 16.9 | 0.225 | 0.01 | Mpred¦Xi
2.5867 | -112.793 | 38.063 | 16 | 1981 | 8 | 12 | 20 | 35 | 41.5 | 0.225 | 0.01 | Mpred¦Xi
2.661 | -112.432 | 37.627 | 2 | 1981 | 8 | 27 | 19 | 1 | 52.6 | 0.225 | 0.01 | Mpred¦Xi
3.0512 | -112.926 | 37.846 | 2 | 1981 | 8 | 28 | 21 | 19 | 8.4 | 0.225 | 0.01 | Mpred¦Xi
2.5959 | -112.874 | 36.67 | 10 | 1981 | 8 | 31 | 23 | 16 | 4.4 | 0.225 | 0.01 | Mpred¦Xi
3.1719 | -110.56 | 37.496 | 1 | 1981 | 9 | 10 | 7 | 55 | 9.6 | 0.225 | 0.01 | Mpred¦Xi
3.7797 | -111.217 | 42.539 | 0 | 1981 | 9 | 30 | 4 | 17 | 31.9 | 0.16084 | 0.01 | Mpred¦Xvar
2.6331 | -112.718 | 37.425 | 7 | 1981 | 9 | 30 | 8 | 51 | 55.2 | 0.225 | 0.01 | Mpred¦Xi
2.5959 | -111.364 | 42.767 | 0 | 1981 | 10 | 30 | 23 | 25 | 26.6 | 0.225 | 0.01 | Mpred¦Xi
2.7446 | -112.526 | 36.961 | 0 | 1981 | 11 | 16 | 4 | 32 | 49 | 0.225 | 0.01 | Mpred¦Xi
2.6145 | -112.51 | 42.048 | 6 | 1981 | 11 | 16 | 5 | 34 | 25.2 | 0.225 | 0.01 | Mpred¦Xi
2.5774 | -113.586 | 37.175 | 0 | 1981 | 12 | 2 | 21 | 21 | 15.8 | 0.225 | 0.01 | Mpred¦Xi
2.726 | -111.447 | 42.666 | 1 | 1981 | 12 | 9 | 7 | 56 | 55.8 | 0.225 | 0.01 | Mpred¦Xi
3.8531 | -111.443 | 42.638 | 0 | 1981 | 12 | 9 | 8 | 15 | 4.6 | 0.18862 | 0.01 | Mpred¦Xvar
4.0266 | -111.473 | 42.654 | 0 | 1981 | 12 | 9 | 8 | 43 | 32.3 | 0.225 | 0.01 | Mpred¦Xi
2.6703 | -111.454 | 42.649 | 2 | 1981 | 12 | 9 | 9 | 49 | 42.9 | 0.225 | 0.01 | Mpred¦Xi
2.9768 | -111.462 | 42.657 | 3 | 1981 | 12 | 9 | 15 | 3 | 18.5 | 0.225 | 0.01 | Mpred¦Xi
2.6796 | -111.003 | 42.887 | 4 | 1981 | 12 | 15 | 14 | 17 | 59 | 0.225 | 0.01 | Mpred¦Xi
2.8565 | -110.937 | 42.884 | 1 | 1981 | 12 | 15 | 15 | 36 | 20.4 | 0.16084 | 0.01 | Mpred¦Xvar
3.7698 | -114.98 | 37.211 | 5 | 1981 | 12 | 28 | 22 | 45 | 42.2 | 0.23 | 0.01 | Mpred¦Xi
2.6888 | -112.558 | 41.89 | 2 | 1981 | 12 | 29 | 11 | 39 | 21.2 | 0.225 | 0.01 | Mpred¦Xi
2.7911 | -112.88 | 36.945 | 9 | 1982 | 1 | 7 | 16 | 21 | 45.4 | 0.16152 | 0.01 | Mpred¦Xvar
3.0498 | -111.51 | 42.396 | 1 | 1982 | 1 | 28 | 8 | 0 | 40.7 | 0.16152 | 0.01 | Mpred¦Xvar
2.9304 | -112.182 | 39.495 | 6 | 1982 | 1 | 29 | 12 | 9 | 49.2 | 0.225 | 0.01 | Mpred¦Xi
2.5309 | -111.758 | 42.674 | 0 | 1982 | 2 | 3 | 6 | 15 | 23.7 | 0.225 | 0.01 | Mpred¦Xi
2.5495 | -113.992 | 36.979 | 1 | 1982 | 2 | 11 | 2 | 50 | 39.9 | 0.225 | 0.01 | Mpred¦Xi
3.4506 | -112.575 | 37.382 | 3 | 1982 | 2 | 12 | 10 | 44 | 12.6 | 0.225 | 0.01 | Mpred¦Xi
2.5959 | -109.392 | 39.589 | 1 | 1982 | 2 | 25 | 20 | 20 | 4.6 | 0.225 | 0.01 | Mpred¦Xi
3.4216 | -111.04 | 42.99 | 5 | 1982 | 3 | 1 | 10 | 43 | 6.2 | 0.16084 | 0.01 | Mpred¦Xvar
3.5957 | -112.607 | 37.365 | 0 | 1982 | 3 | 5 | 5 | 50 | 22.8 | 0.16152 | 0.01 | Mpred¦Xvar
2.8654 | -112.022 | 39.469 | 1 | 1982 | 3 | 13 | 20 | 28 | 38 | 0.225 | 0.01 | Mpred¦Xi
3.3577 | -111.304 | 38.219 | 7 | 1982 | 4 | 17 | 6 | 0 | 12.5 | 0.225 | 0.01 | Mpred¦Xi
2.5867 | -112.831 | 36.939 | 1 | 1982 | 4 | 30 | 7 | 56 | 58 | 0.225 | 0.01 | Mpred¦Xi
3.0697 | -112.002 | 38.744 | 1 | 1982 | 5 | 24 | 22 | 25 | 34.7 | 0.225 | 0.01 | Mpred¦Xi
3.6178 | -111.251 | 42.689 | 0 | 1982 | 5 | 30 | 11 | 6 | 42.8 | 0.225 | 0.01 | Mpred¦Xi
3.0419 | -111.235 | 42.661 | 1 | 1982 | 5 | 30 | 11 | 55 | 31.8 | 0.225 | 0.01 | Mpred¦Xi
2.6888 | -112.824 | 41.499 | 8 | 1982 | 6 | 20 | 14 | 32 | 52 | 0.225 | 0.01 | Mpred¦Xi
3.8638 | -114.992 | 37.66 | 9 | 1982 | 7 | 6 | 2 | 10 | 47.2 | 0.346 | 0.01 | Mpred¦Xi
2.5681 | -113.812 | 37.07 | 1 | 1982 | 7 | 14 | 3 | 12 | 6.1 | 0.225 | 0.01 | Mpred¦Xi
2.5588 | -114.269 | 40.922 | 3 | 1982 | 7 | 21 | 12 | 0 | 37.4 | 0.225 | 0.01 | Mpred¦Xi
2.5123 | -112.781 | 40.287 | 3 | 1982 | 8 | 22 | 20 | 9 | 27.6 | 0.225 | 0.01 | Mpred¦Xi
2.6145 | -113.201 | 37.572 | 2 | 1982 | 8 | 23 | 4 | 58 | 23 | 0.225 | 0.01 | Mpred¦Xi
3.0326 | -111.639 | 38.009 | 6 | 1982 | 8 | 25 | 13 | 29 | 9.4 | 0.225 | 0.01 | Mpred¦Xi
2.8282 | -111.668 | 40.879 | 4 | 1982 | 8 | 29 | 12 | 7 | 54.3 | 0.225 | 0.01 | Mpred¦Xi
3.4534 | -108.85 | 42.72 | 5 | 1982 | 8 | 31 | 22 | 2 | 18.5 | 0.23 | 0.01 | Mpred¦Xi
3.1693 | -111.427 | 42.652 | 1 | 1982 | 9 | 30 | 2 | 27 | 20.2 | 0.16084 | 0.01 | Mpred¦Xvar
3.0756 | -111.091 | 43.007 | 1 | 1982 | 10 | 7 | 9 | 26 | 3.2 | 0.16084 | 0.01 | Mpred¦Xvar
2.8375 | -111.462 | 42.635 | 1 | 1982 | 10 | 8 | 9 | 53 | 31.3 | 0.225 | 0.01 | Mpred¦Xi
2.9583 | -111.459 | 42.632 | 0 | 1982 | 10 | 8 | 10 | 6 | 57.9 | 0.225 | 0.01 | Mpred¦Xi
2.9768 | -111.463 | 42.638 | 0 | 1982 | 10 | 8 | 16 | 4 | 8.2 | 0.225 | 0.01 | Mpred¦Xi
2.8375 | -111.471 | 42.65 | 1 | 1982 | 10 | 11 | 3 | 7 | 5 | 0.225 | 0.01 | Mpred¦Xi
2.6796 | -111.426 | 42.608 | 2 | 1982 | 10 | 13 | 20 | 3 | 43.9 | 0.225 | 0.01 | Mpred¦Xi
4.5008 | -111.425 | 42.604 | 0 | 1982 | 10 | 14 | 4 | 10 | 23.1 | 0.14003 | 0.01 | Mpred¦Xvar
3.0326 | -111.422 | 42.588 | 1 | 1982 | 10 | 14 | 4 | 16 | 44 | 0.225 | 0.01 | Mpred¦Xi
2.8003 | -111.407 | 42.614 | 1 | 1982 | 10 | 14 | 5 | 3 | 23.5 | 0.225 | 0.01 | Mpred¦Xi
3.5993 | -111.396 | 42.59 | 1 | 1982 | 10 | 14 | 6 | 28 | 45.7 | 0.225 | 0.01 | Mpred¦Xi
3.4147 | -111.416 | 42.617 | 1 | 1982 | 10 | 14 | 7 | 33 | 0.2 | 0.16084 | 0.01 | Mpred¦Xvar
3.2184 | -111.401 | 42.584 | 1 | 1982 | 10 | 14 | 10 | 40 | 15.2 | 0.225 | 0.01 | Mpred¦Xi
3.2741 | -111.411 | 42.568 | 0 | 1982 | 10 | 14 | 10 | 56 | 29.9 | 0.225 | 0.01 | Mpred¦Xi
3.4692 | -111.417 | 42.594 | 1 | 1982 | 10 | 14 | 11 | 3 | 54.3 | 0.225 | 0.01 | Mpred¦Xi
3.1626 | -111.381 | 42.586 | 1 | 1982 | 10 | 14 | 11 | 5 | 36.3 | 0.225 | 0.01 | Mpred¦Xi
3.4692 | -111.459 | 42.609 | 3 | 1982 | 10 | 14 | 11 | 9 | 29 | 0.225 | 0.01 | Mpred¦Xi
2.5681 | -111.397 | 42.591 | 1 | 1982 | 10 | 14 | 12 | 21 | 42.2 | 0.225 | 0.01 | Mpred¦Xi
3.0697 | -111.424 | 42.583 | 1 | 1982 | 10 | 14 | 12 | 56 | 51.3 | 0.225 | 0.01 | Mpred¦Xi
2.9768 | -111.4 | 42.597 | 0 | 1982 | 10 | 14 | 22 | 59 | 4.8 | 0.225 | 0.01 | Mpred¦Xi
3.3949 | -111.415 | 42.611 | 1 | 1982 | 10 | 14 | 23 | 44 | 53.7 | 0.225 | 0.01 | Mpred¦Xi
2.9304 | -111.423 | 42.597 | 1 | 1982 | 10 | 15 | 0 | 1 | 19.3 | 0.225 | 0.01 | Mpred¦Xi
2.8654 | -111.414 | 42.617 | 0 | 1982 | 10 | 15 | 2 | 51 | 17 | 0.225 | 0.01 | Mpred¦Xi
2.7725 | -111.43 | 42.616 | 0 | 1982 | 10 | 16 | 1 | 36 | 50.7 | 0.225 | 0.01 | Mpred¦Xi
2.9954 | -111.394 | 42.59 | 0 | 1982 | 10 | 16 | 1 | 52 | 42.5 | 0.225 | 0.01 | Mpred¦Xi
2.7353 | -111.452 | 42.631 | 1 | 1982 | 10 | 16 | 8 | 8 | 32.5 | 0.225 | 0.01 | Mpred¦Xi
2.6517 | -111.414 | 42.603 | 1 | 1982 | 10 | 17 | 0 | 15 | 35.5 | 0.225 | 0.01 | Mpred¦Xi
2.8468 | -111.427 | 42.615 | 2 | 1982 | 10 | 17 | 19 | 28 | 34.8 | 0.225 | 0.01 | Mpred¦Xi
2.9397 | -112.286 | 38.529 | 0 | 1982 | 10 | 24 | 12 | 10 | 20.6 | 0.225 | 0.01 | Mpred¦Xi
2.6145 | -112.286 | 38.502 | 1 | 1982 | 10 | 25 | 22 | 55 | 49.8 | 0.225 | 0.01 | Mpred¦Xi
3.2533 | -114.258 | 37.684 | 8 | 1982 | 11 | 1 | 23 | 14 | 42.4 | 0.16084 | 0.01 | Mpred¦Xvar
2.7353 | -111.444 | 42.611 | 0 | 1982 | 11 | 5 | 22 | 28 | 44.6 | 0.225 | 0.01 | Mpred¦Xi
2.6238 | -111.419 | 42.6 | 0 | 1982 | 11 | 6 | 11 | 45 | 53.2 | 0.225 | 0.01 | Mpred¦Xi
2.791 | -111.863 | 42.521 | 6 | 1982 | 11 | 18 | 21 | 31 | 52.2 | 0.225 | 0.01 | Mpred¦Xi
3.2952 | -112.01 | 36.03 | 5 | 1982 | 11 | 19 | 20 | 57 | 34.6 | 0.23 | 0.01 | Mpred¦Xi
2.6052 | -111.555 | 42.737 | 0 | 1982 | 11 | 30 | 0 | 53 | 38.8 | 0.225 | 0.01 | Mpred¦Xi
2.5123 | -111.414 | 42.624 | 1 | 1982 | 12 | 21 | 17 | 40 | 2.2 | 0.225 | 0.01 | Mpred¦Xi
3.3743 | -111.4 | 42.61 | 5 | 1982 | 12 | 23 | 9 | 23 | 49.4 | 0.23 | 0.01 | Mpred¦Xi
3.2091 | -112.501 | 42.142 | 0 | 1982 | 12 | 24 | 15 | 11 | 20.7 | 0.225 | 0.01 | Mpred¦Xi
2.503 | -111.591 | 42.75 | 0 | 1982 | 12 | 30 | 0 | 16 | 31.9 | 0.225 | 0.01 | Mpred¦Xi
2.9397 | -111.945 | 39.95 | 1 | 1983 | 1 | 22 | 11 | 44 | 48.7 | 0.225 | 0.01 | Mpred¦Xi
2.8654 | -110.673 | 37.777 | 7 | 1983 | 1 | 27 | 23 | 37 | 11.8 | 0.225 | 0.01 | Mpred¦Xi
2.7167 | -110.67 | 37.733 | 0 | 1983 | 1 | 30 | 13 | 30 | 32 | 0.225 | 0.01 | Mpred¦Xi
4.2069 | -111.19 | 43.304 | 7 | 1983 | 2 | 8 | 10 | 54 | 54.9 | 0.19154 | 0.01 | Mpred¦Xvar
3.2952 | -114.722 | 36.04 | 5 | 1983 | 2 | 16 | 8 | 26 | 5.7 | 0.23 | 0.01 | Mpred¦Xi
3.1054 | -111.595 | 43.006 | 6 | 1983 | 2 | 25 | 5 | 28 | 6.4 | 0.16084 | 0.01 | Mpred¦Xvar
2.7446 | -111.672 | 41.14 | 8 | 1983 | 3 | 6 | 10 | 53 | 35.7 | 0.225 | 0.01 | Mpred¦Xi
2.661 | -111.406 | 42.328 | 0 | 1983 | 3 | 16 | 18 | 31 | 55.5 | 0.225 | 0.01 | Mpred¦Xi
2.5774 | -111.581 | 42.742 | 0 | 1983 | 3 | 18 | 1 | 43 | 13 | 0.225 | 0.01 | Mpred¦Xi
2.6981 | -111.583 | 42.74 | 1 | 1983 | 3 | 22 | 23 | 0 | 26.4 | 0.225 | 0.01 | Mpred¦Xi
3.2412 | -110.632 | 38.306 | 2 | 1983 | 5 | 3 | 12 | 43 | 37.6 | 0.16152 | 0.01 | Mpred¦Xvar
2.5216 | -112.4 | 37.76 | 0 | 1983 | 6 | 1 | 4 | 28 | 9.1 | 0.225 | 0.01 | Mpred¦Xi
2.503 | -111.979 | 39.854 | 5 | 1983 | 6 | 9 | 16 | 57 | 15 | 0.225 | 0.01 | Mpred¦Xi
2.8746 | -110.453 | 37.524 | 0 | 1983 | 8 | 4 | 17 | 50 | 59.5 | 0.225 | 0.01 | Mpred¦Xi
3.0233 | -111.395 | 41.08 | 9 | 1983 | 8 | 29 | 12 | 53 | 11.2 | 0.225 | 0.01 | Mpred¦Xi
3.5325 | -112.037 | 36.135 | 5 | 1983 | 8 | 31 | 8 | 10 | 8.7 | 0.23 | 0.01 | Mpred¦Xi
3.9549 | -108.752 | 40.718 | 7 | 1983 | 9 | 24 | 16 | 57 | 46.3 | 0.16152 | 0.01 | Mpred¦Xvar
3.9238 | -111.993 | 40.748 | 5 | 1983 | 10 | 8 | 11 | 57 | 53.8 | 0.18862 | 0.01 | Mpred¦Xvar
2.6981 | -111.99 | 40.732 | 10 | 1983 | 10 | 11 | 11 | 1 | 58.2 | 0.225 | 0.01 | Mpred¦Xi
3.4921 | -110.954 | 43.44 | 0 | 1983 | 11 | 2 | 20 | 3 | 59.4 | 0.16084 | 0.01 | Mpred¦Xvar
3.5325 | -114.56 | 36.483 | 5 | 1983 | 11 | 3 | 18 | 26 | 23.5 | 0.23 | 0.01 | Mpred¦Xi
2.661 | -111.119 | 42.995 | 6 | 1983 | 12 | 3 | 15 | 22 | 30.5 | 0.225 | 0.01 | Mpred¦Xi
3.4785 | -111.57 | 42.353 | 4 | 1983 | 12 | 11 | 7 | 40 | 45.7 | 0.225 | 0.01 | Mpred¦Xi
3.0233 | -110.513 | 37.58 | 1 | 1983 | 12 | 15 | 2 | 0 | 49.6 | 0.225 | 0.01 | Mpred¦Xi
4.6551 | -110.767 | 43.294 | 5 | 1983 | 12 | 20 | 22 | 52 | 23.7 | 0.18862 | 0.01 | Mpred¦Xvar
3.6907 | -110.826 | 43.268 | 5 | 1983 | 12 | 20 | 23 | 21 | 52.3 | 0.23 | 0.01 | Mpred¦Xi
3.5816 | -110.802 | 43.224 | 5 | 1983 | 12 | 22 | 18 | 56 | 3.9 | 0.16084 | 0.01 | Mpred¦Xvar
3.1895 | -110.757 | 43.316 | 5 | 1984 | 1 | 5 | 20 | 10 | 24.3 | 0.16084 | 0.01 | Mpred¦Xvar
3.1441 | -111.507 | 39.041 | 0 | 1984 | 1 | 8 | 1 | 59 | 7 | 0.225 | 0.01 | Mpred¦Xi
3.8089 | -114.882 | 41.753 | 5 | 1984 | 2 | 25 | 7 | 4 | 44.3 | 0.16084 | 0.01 | Mpred¦Xvar
3.3299 | -108.664 | 41.546 | 4 | 1984 | 3 | 1 | 18 | 13 | 0.6 | 0.225 | 0.01 | Mpred¦Xi
2.8985 | -110.782 | 43.329 | 5 | 1984 | 3 | 24 | 5 | 21 | 51.8 | 0.16084 | 0.01 | Mpred¦Xvar
3.014 | -113.356 | 36.515 | 0 | 1984 | 4 | 14 | 9 | 15 | 7 | 0.225 | 0.01 | Mpred¦Xi
2.8375 | -113.602 | 36.997 | 0 | 1984 | 4 | 14 | 16 | 52 | 31.5 | 0.225 | 0.01 | Mpred¦Xi
2.7353 | -112.553 | 42.003 | 3 | 1984 | 5 | 12 | 15 | 20 | 4.4 | 0.225 | 0.01 | Mpred¦Xi
2.5495 | -111.853 | 39.969 | 0 | 1984 | 6 | 2 | 13 | 52 | 34.3 | 0.225 | 0.01 | Mpred¦Xi
2.6052 | -112.349 | 36.758 | 1 | 1984 | 6 | 9 | 3 | 49 | 29.2 | 0.225 | 0.01 | Mpred¦Xi
2.6424 | -111.346 | 42.904 | 14 | 1984 | 7 | 16 | 3 | 51 | 40.6 | 0.225 | 0.01 | Mpred¦Xi
3.2952 | -111.844 | 36.216 | 5 | 1984 | 7 | 18 | 14 | 29 | 31.8 | 0.23 | 0.01 | Mpred¦Xi
3.8489 | -114.936 | 37.295 | 5 | 1984 | 8 | 2 | 11 | 1 | 34.9 | 0.23 | 0.01 | Mpred¦Xi
2.6424 | -112.374 | 41.876 | 1 | 1984 | 8 | 6 | 22 | 30 | 38.7 | 0.225 | 0.01 | Mpred¦Xi
2.5867 | -110.831 | 43.196 | 3 | 1984 | 8 | 8 | 14 | 43 | 47.8 | 0.225 | 0.01 | Mpred¦Xi
2.5681 | -112.019 | 41.631 | 0 | 1984 | 8 | 9 | 21 | 0 | 58.9 | 0.225 | 0.01 | Mpred¦Xi
3.6262 | -111.937 | 39.391 | 5 | 1984 | 8 | 16 | 14 | 19 | 21.7 | 0.15313 | 0.01 | Mpred¦Xvar
2.5216 | -112.875 | 38.117 | 1 | 1984 | 9 | 3 | 22 | 8 | 46.5 | 0.225 | 0.01 | Mpred¦Xi
2.6331 | -112.176 | 40.751 | 0 | 1984 | 9 | 5 | 12 | 25 | 29.4 | 0.225 | 0.01 | Mpred¦Xi
2.8282 | -112.819 | 41.783 | 5 | 1984 | 9 | 11 | 16 | 46 | 8 | 0.225 | 0.01 | Mpred¦Xi
3.1626 | -108.581 | 41.606 | 4 | 1984 | 9 | 14 | 19 | 4 | 26.6 | 0.225 | 0.01 | Mpred¦Xi
2.503 | -112.349 | 41.81 | 1 | 1984 | 9 | 18 | 18 | 45 | 5.4 | 0.225 | 0.01 | Mpred¦Xi
3.6708 | -112.407 | 41.807 | 7 | 1984 | 10 | 15 | 23 | 23 | 56.4 | 0.15313 | 0.01 | Mpred¦Xvar
2.6703 | -111.135 | 42.704 | 1 | 1984 | 11 | 2 | 20 | 28 | 1.3 | 0.225 | 0.01 | Mpred¦Xi
4.8538 | -108.919 | 42.534 | 5 | 1984 | 11 | 3 | 9 | 30 | 8.4 | 0.15297 | 0.01 | Mpred¦Xvar
2.5123 | -111.28 | 42.865 | 6 | 1984 | 11 | 7 | 23 | 22 | 41.8 | 0.225 | 0.01 | Mpred¦Xi
2.7167 | -112.95 | 37.826 | 1 | 1984 | 11 | 22 | 7 | 28 | 42.8 | 0.225 | 0.01 | Mpred¦Xi
3.1998 | -113.568 | 37.123 | 1 | 1984 | 11 | 25 | 14 | 6 | 50.7 | 0.225 | 0.01 | Mpred¦Xi
2.7446 | -113.565 | 37.128 | 1 | 1984 | 11 | 25 | 21 | 24 | 21.7 | 0.225 | 0.01 | Mpred¦Xi
3.3286 | -108.692 | 41.595 | 0 | 1984 | 11 | 27 | 20 | 0 | 7.2 | 0.16084 | 0.01 | Mpred¦Xvar
2.906 | -111.475 | 42.358 | 0 | 1984 | 12 | 8 | 9 | 41 | 2.2 | 0.16152 | 0.01 | Mpred¦Xvar
2.5402 | -111.467 | 42.346 | 2 | 1984 | 12 | 9 | 11 | 56 | 30.9 | 0.225 | 0.01 | Mpred¦Xi
2.6424 | -111.303 | 42.613 | 1 | 1984 | 12 | 19 | 11 | 24 | 6.7 | 0.225 | 0.01 | Mpred¦Xi
2.8375 | -111.287 | 42.605 | 1 | 1984 | 12 | 19 | 11 | 32 | 29.5 | 0.225 | 0.01 | Mpred¦Xi
2.5216 | -114.575 | 38.92 | 2 | 1984 | 12 | 21 | 21 | 23 | 41.1 | 0.225 | 0.01 | Mpred¦Xi
2.5681 | -111.115 | 42.708 | 1 | 1984 | 12 | 22 | 0 | 45 | 52.3 | 0.225 | 0.01 | Mpred¦Xi
3.0464 | -114.599 | 38.881 | 5 | 1984 | 12 | 23 | 0 | 0 | 29.02 | 0.16084 | 0.01 | Mpred¦Xvar
2.9788 | -114.783 | 36.105 | 5 | 1985 | 1 | 9 | 7 | 29 | 58.8 | 0.23 | 0.01 | Mpred¦Xi
3.0018 | -114.109 | 37.715 | 1 | 1985 | 1 | 18 | 15 | 43 | 13.3 | 0.16152 | 0.01 | Mpred¦Xvar
2.9118 | -111.159 | 42.703 | 1 | 1985 | 1 | 25 | 20 | 11 | 39.3 | 0.225 | 0.01 | Mpred¦Xi
3.1812 | -111.078 | 43.333 | 1 | 1985 | 1 | 26 | 7 | 9 | 53.24 | 0.225 | 0.01 | Mpred¦Xi
2.7074 | -112.531 | 41.89 | 1 | 1985 | 1 | 26 | 15 | 8 | 6.7 | 0.225 | 0.01 | Mpred¦Xi
3.0604 | -112.539 | 41.89 | 1 | 1985 | 1 | 27 | 10 | 46 | 49.6 | 0.225 | 0.01 | Mpred¦Xi
2.5309 | -112.532 | 41.879 | 1 | 1985 | 1 | 29 | 16 | 23 | 31 | 0.225 | 0.01 | Mpred¦Xi
2.6238 | -111.154 | 42.692 | 0 | 1985 | 1 | 30 | 22 | 14 | 23.4 | 0.225 | 0.01 | Mpred¦Xi
2.503 | -111.528 | 40.881 | 1 | 1985 | 2 | 6 | 18 | 49 | 51.3 | 0.225 | 0.01 | Mpred¦Xi
2.9954 | -114.025 | 40.306 | 6 | 1985 | 2 | 8 | 1 | 7 | 57.7 | 0.225 | 0.01 | Mpred¦Xi
2.5774 | -111.822 | 42.464 | 7 | 1985 | 2 | 24 | 5 | 37 | 13.2 | 0.225 | 0.01 | Mpred¦Xi
2.8746 | -110.826 | 42.989 | 0 | 1985 | 2 | 28 | 11 | 9 | 1.2 | 0.225 | 0.01 | Mpred¦Xi
3.079 | -110.779 | 42.988 | 0 | 1985 | 2 | 28 | 12 | 37 | 44.7 | 0.225 | 0.01 | Mpred¦Xi
2.5309 | -112.151 | 38.099 | 0 | 1985 | 3 | 7 | 8 | 10 | 51.1 | 0.225 | 0.01 | Mpred¦Xi
3.0919 | -110.734 | 43.033 | 5 | 1985 | 3 | 8 | 22 | 17 | 8.2 | 0.16084 | 0.01 | Mpred¦Xvar
2.7167 | -110.808 | 42.996 | 1 | 1985 | 3 | 11 | 6 | 4 | 33.4 | 0.225 | 0.01 | Mpred¦Xi
3.5877 | -110.852 | 43.019 | 6 | 1985 | 3 | 11 | 6 | 42 | 31.9 | 0.16084 | 0.01 | Mpred¦Xvar
2.5774 | -111.166 | 42.626 | 3 | 1985 | 3 | 16 | 23 | 6 | 47.8 | 0.225 | 0.01 | Mpred¦Xi
2.5867 | -110.764 | 42.983 | 3 | 1985 | 3 | 17 | 11 | 41 | 36 | 0.225 | 0.01 | Mpred¦Xi
3.0976 | -112.103 | 38.06 | 1 | 1985 | 3 | 26 | 8 | 38 | 42.8 | 0.225 | 0.01 | Mpred¦Xi
2.7353 | -111.572 | 42.404 | 1 | 1985 | 4 | 5 | 5 | 43 | 26.5 | 0.225 | 0.01 | Mpred¦Xi
2.5123 | -112.686 | 37.41 | 2 | 1985 | 4 | 11 | 4 | 25 | 43.5 | 0.225 | 0.01 | Mpred¦Xi
2.949 | -111.623 | 39.61 | 3 | 1985 | 5 | 7 | 11 | 23 | 8.8 | 0.225 | 0.01 | Mpred¦Xi
2.5774 | -111.291 | 42.626 | 1 | 1985 | 5 | 24 | 21 | 42 | 25.7 | 0.225 | 0.01 | Mpred¦Xi
2.5681 | -111.052 | 43.37 | 2 | 1985 | 6 | 4 | 6 | 20 | 16.4 | 0.225 | 0.01 | Mpred¦Xi
2.8725 | -111.483 | 39.17 | 0 | 1985 | 6 | 11 | 7 | 21 | 44.9 | 0.16152 | 0.01 | Mpred¦Xvar
2.8932 | -110.805 | 43.001 | 0 | 1985 | 6 | 19 | 9 | 6 | 3.7 | 0.225 | 0.01 | Mpred¦Xi
3.0883 | -113.825 | 37.792 | 9 | 1985 | 6 | 19 | 17 | 45 | 49.9 | 0.225 | 0.01 | Mpred¦Xi
2.5588 | -111.953 | 42.072 | 0 | 1985 | 6 | 27 | 9 | 5 | 27.9 | 0.225 | 0.01 | Mpred¦Xi
2.9397 | -112.615 | 41.779 | 3 | 1985 | 6 | 27 | 11 | 19 | 56.4 | 0.225 | 0.01 | Mpred¦Xi
3.8594 | -111.154 | 43.255 | 5 | 1985 | 7 | 2 | 3 | 3 | 56 | 0.225 | 0.01 | Mpred¦Xi
2.5495 | -111.29 | 42.678 | 1 | 1985 | 7 | 3 | 17 | 47 | 8.1 | 0.225 | 0.01 | Mpred¦Xi
2.5216 | -111.12 | 42.688 | 0 | 1985 | 7 | 19 | 20 | 11 | 5.4 | 0.225 | 0.01 | Mpred¦Xi
2.661 | -112.774 | 38.102 | 1 | 1985 | 7 | 31 | 8 | 22 | 1.2 | 0.225 | 0.01 | Mpred¦Xi
2.7383 | -112.323 | 42.106 | 0 | 1985 | 8 | 7 | 7 | 10 | 33.2 | 0.16152 | 0.01 | Mpred¦Xvar
2.7167 | -110.495 | 41.087 | 0 | 1985 | 8 | 13 | 17 | 54 | 50.4 | 0.225 | 0.01 | Mpred¦Xi
3.6345 | -108.695 | 41.8 | 4 | 1985 | 8 | 13 | 20 | 57 | 1.5 | 0.16084 | 0.01 | Mpred¦Xvar
4.3235 | -108.06 | 42.813 | 10 | 1985 | 8 | 16 | 6 | 5 | 22.6 | 0.23 | 0.01 | Mpred¦Xi
4.1507 | -110.781 | 43.168 | 5 | 1985 | 8 | 21 | 18 | 5 | 38.3 | 0.18862 | 0.01 | Mpred¦Xvar
3.0604 | -111.461 | 42.563 | 0 | 1985 | 8 | 22 | 0 | 5 | 58.1 | 0.225 | 0.01 | Mpred¦Xi
3.8354 | -110.814 | 43.125 | 5 | 1985 | 8 | 22 | 6 | 17 | 39.7 | 0.14585 | 0.01 | Mpred¦Xvar
3.1923 | -110.868 | 43.129 | 5 | 1985 | 8 | 22 | 20 | 44 | 12.8 | 0.16084 | 0.01 | Mpred¦Xvar
3.4534 | -110.855 | 43.179 | 5 | 1985 | 8 | 22 | 22 | 49 | 18.9 | 0.23 | 0.01 | Mpred¦Xi
2.5123 | -110.94 | 43.193 | 1 | 1985 | 8 | 30 | 18 | 43 | 1.4 | 0.225 | 0.01 | Mpred¦Xi
4.0543 | -110.89 | 43.166 | 5 | 1985 | 8 | 30 | 21 | 8 | 6.9 | 0.14585 | 0.01 | Mpred¦Xvar
3.3361 | -110.935 | 43.151 | 5 | 1985 | 9 | 6 | 17 | 18 | 57.5 | 0.16084 | 0.01 | Mpred¦Xvar
4.479 | -110.724 | 43.156 | 5 | 1985 | 9 | 7 | 3 | 47 | 29.2 | 0.19154 | 0.01 | Mpred¦Xvar
4.0173 | -110.876 | 43.15 | 11 | 1985 | 9 | 7 | 3 | 47 | 31.6 | 0.225 | 0.01 | Mpred¦Xi
2.503 | -110.882 | 43.21 | 3 | 1985 | 9 | 7 | 5 | 49 | 15.2 | 0.225 | 0.01 | Mpred¦Xi
2.9025 | -110.902 | 43.196 | 3 | 1985 | 9 | 8 | 9 | 22 | 31 | 0.225 | 0.01 | Mpred¦Xi
2.5959 | -110.885 | 43.21 | 1 | 1985 | 9 | 8 | 12 | 40 | 49.7 | 0.225 | 0.01 | Mpred¦Xi
3.3592 | -110.926 | 43.118 | 8 | 1985 | 9 | 19 | 23 | 26 | 54.9 | 0.16084 | 0.01 | Mpred¦Xvar
2.5402 | -111.165 | 42.678 | 0 | 1985 | 9 | 20 | 21 | 20 | 23.6 | 0.225 | 0.01 | Mpred¦Xi
2.726 | -112.398 | 41.719 | 12 | 1985 | 9 | 24 | 23 | 55 | 13 | 0.225 | 0.01 | Mpred¦Xi
2.503 | -111.969 | 41.626 | 1 | 1985 | 10 | 3 | 19 | 55 | 25.9 | 0.225 | 0.01 | Mpred¦Xi
3.0697 | -109.499 | 40.405 | 8 | 1985 | 10 | 7 | 20 | 33 | 39.2 | 0.225 | 0.01 | Mpred¦Xi
3.4321 | -108.712 | 41.849 | 3 | 1985 | 10 | 10 | 18 | 57 | 27.6 | 0.225 | 0.01 | Mpred¦Xi
3.5064 | -108.743 | 41.825 | 10 | 1985 | 10 | 15 | 0 | 15 | 2.8 | 0.225 | 0.01 | Mpred¦Xi
2.7632 | -111.67 | 41.433 | 0 | 1985 | 10 | 21 | 11 | 40 | 9.7 | 0.225 | 0.01 | Mpred¦Xi
2.7353 | -111.429 | 42.588 | 0 | 1985 | 10 | 30 | 1 | 32 | 39.1 | 0.225 | 0.01 | Mpred¦Xi
3.014 | -111.802 | 40.208 | 4 | 1985 | 11 | 4 | 8 | 13 | 35.3 | 0.225 | 0.01 | Mpred¦Xi
2.6517 | -111.014 | 43.265 | 7 | 1985 | 11 | 29 | 18 | 41 | 22 | 0.225 | 0.01 | Mpred¦Xi
2.8654 | -111.041 | 43.222 | 4 | 1985 | 12 | 1 | 21 | 20 | 7.8 | 0.225 | 0.01 | Mpred¦Xi
2.726 | -111.121 | 42.669 | 1 | 1985 | 12 | 3 | 4 | 54 | 16.1 | 0.225 | 0.01 | Mpred¦Xi
2.6796 | -110.811 | 43.118 | 1 | 1985 | 12 | 5 | 4 | 13 | 13.8 | 0.225 | 0.01 | Mpred¦Xi
2.7539 | -111.571 | 42.389 | 6 | 1985 | 12 | 5 | 16 | 12 | 46.4 | 0.225 | 0.01 | Mpred¦Xi
3.016 | -109.04 | 38.841 | 7 | 1985 | 12 | 6 | 15 | 57 | 26.9 | 0.16152 | 0.01 | Mpred¦Xvar
3.4971 | -108.712 | 41.82 | 4 | 1985 | 12 | 7 | 0 | 1 | 4.4 | 0.225 | 0.01 | Mpred¦Xi
2.5774 | -112.362 | 38.15 | 0 | 1985 | 12 | 11 | 13 | 23 | 47.5 | 0.225 | 0.01 | Mpred¦Xi
2.5495 | -111.452 | 42.521 | 0 | 1985 | 12 | 18 | 3 | 24 | 7.8 | 0.225 | 0.01 | Mpred¦Xi
3.237 | -108.685 | 41.795 | 7 | 1985 | 12 | 20 | 19 | 59 | 52.8 | 0.225 | 0.01 | Mpred¦Xi
2.6238 | -111.543 | 38.738 | 1 | 1985 | 12 | 24 | 3 | 11 | 25.3 | 0.225 | 0.01 | Mpred¦Xi
2.6238 | -113.181 | 37.851 | 1 | 1985 | 12 | 27 | 1 | 35 | 36 | 0.225 | 0.01 | Mpred¦Xi
2.8375 | -111.677 | 41.72 | 3 | 1986 | 1 | 13 | 8 | 36 | 40 | 0.225 | 0.01 | Mpred¦Xi
3.3392 | -111.665 | 41.715 | 5 | 1986 | 1 | 13 | 12 | 32 | 4.7 | 0.225 | 0.01 | Mpred¦Xi
2.5495 | -111.393 | 42.342 | 0 | 1986 | 1 | 30 | 9 | 50 | 52.8 | 0.225 | 0.01 | Mpred¦Xi
2.8189 | -112.196 | 38.661 | 1 | 1986 | 2 | 8 | 13 | 3 | 35.6 | 0.225 | 0.01 | Mpred¦Xi
3.1705 | -111.33 | 42.548 | 2 | 1986 | 2 | 17 | 8 | 53 | 39.3 | 0.16084 | 0.01 | Mpred¦Xvar
3.5281 | -112.803 | 41.744 | 6 | 1986 | 2 | 21 | 23 | 20 | 12.8 | 0.15313 | 0.01 | Mpred¦Xvar
3.0362 | -111.224 | 43.081 | 5 | 1986 | 2 | 24 | 3 | 13 | 33 | 0.16084 | 0.01 | Mpred¦Xvar
2.9583 | -110.566 | 40.75 | 0 | 1986 | 3 | 4 | 20 | 2 | 35 | 0.225 | 0.01 | Mpred¦Xi
2.6238 | -109.501 | 40.669 | 7 | 1986 | 3 | 9 | 20 | 48 | 6.1 | 0.225 | 0.01 | Mpred¦Xi
2.6517 | -112.545 | 41.925 | 0 | 1986 | 3 | 13 | 2 | 49 | 6.8 | 0.225 | 0.01 | Mpred¦Xi
2.7446 | -110.951 | 43.217 | 4 | 1986 | 3 | 17 | 23 | 18 | 14.1 | 0.225 | 0.01 | Mpred¦Xi
2.5681 | -112.671 | 41.842 | 1 | 1986 | 3 | 22 | 13 | 31 | 38.4 | 0.225 | 0.01 | Mpred¦Xi
3.3495 | -112.002 | 39.221 | 0 | 1986 | 3 | 24 | 22 | 33 | 41.2 | 0.15313 | 0.01 | Mpred¦Xvar
4.2449 | -112.003 | 39.229 | 0 | 1986 | 3 | 24 | 22 | 40 | 23.3 | 0.13591 | 0.01 | Mpred¦Xvar
3.2741 | -112.006 | 39.231 | 1 | 1986 | 3 | 25 | 2 | 49 | 6.4 | 0.225 | 0.01 | Mpred¦Xi
3.9357 | -112.006 | 39.217 | 0 | 1986 | 3 | 25 | 2 | 53 | 1.1 | 0.15313 | 0.01 | Mpred¦Xvar
3.1162 | -113.132 | 37.467 | 1 | 1986 | 3 | 30 | 3 | 12 | 41.5 | 0.225 | 0.01 | Mpred¦Xi
2.8003 | -112.738 | 41.842 | 1 | 1986 | 4 | 11 | 1 | 12 | 5.9 | 0.225 | 0.01 | Mpred¦Xi
2.7415 | -108.928 | 41.047 | 5 | 1986 | 4 | 29 | 7 | 55 | 44.3 | 0.232 | 0.01 | Mpred¦Xi
2.6331 | -111.453 | 39.25 | 1 | 1986 | 4 | 30 | 12 | 41 | 4.1 | 0.225 | 0.01 | Mpred¦Xi
3.3178 | -110.308 | 37.271 | 9 | 1986 | 5 | 14 | 15 | 2 | 55.6 | 0.16152 | 0.01 | Mpred¦Xvar
2.5681 | -112.79 | 39.775 | 1 | 1986 | 5 | 28 | 0 | 17 | 54.4 | 0.225 | 0.01 | Mpred¦Xi
2.9397 | -111.68 | 41.265 | 11 | 1986 | 6 | 5 | 7 | 41 | 21 | 0.225 | 0.01 | Mpred¦Xi
3.4552 | -111.669 | 41.27 | 7 | 1986 | 6 | 5 | 8 | 5 | 41.9 | 0.15313 | 0.01 | Mpred¦Xvar
3.5538 | -111.153 | 42.793 | 5 | 1986 | 6 | 21 | 20 | 30 | 53.5 | 0.16084 | 0.01 | Mpred¦Xvar
2.8282 | -111.383 | 40.323 | 5 | 1986 | 6 | 28 | 21 | 16 | 24 | 0.225 | 0.01 | Mpred¦Xi
3.1441 | -111.09 | 43.248 | 5 | 1986 | 7 | 7 | 11 | 53 | 17.2 | 0.16084 | 0.01 | Mpred¦Xvar
3.452 | -111.23 | 42.453 | 1 | 1986 | 7 | 30 | 8 | 19 | 6.5 | 0.16152 | 0.01 | Mpred¦Xvar
2.8375 | -112.556 | 38.22 | 2 | 1986 | 7 | 31 | 3 | 33 | 28.6 | 0.225 | 0.01 | Mpred¦Xi
2.6238 | -112.549 | 38.251 | 1 | 1986 | 7 | 31 | 3 | 35 | 59.7 | 0.225 | 0.01 | Mpred¦Xi
2.5495 | -112.065 | 42.151 | 13 | 1986 | 8 | 3 | 7 | 35 | 4.8 | 0.225 | 0.01 | Mpred¦Xi
2.8746 | -112.345 | 36.8 | 0 | 1986 | 8 | 6 | 5 | 31 | 7.9 | 0.225 | 0.01 | Mpred¦Xi
3.5527 | -110.529 | 37.453 | 0 | 1986 | 8 | 22 | 13 | 26 | 33 | 0.16152 | 0.01 | Mpred¦Xvar
2.5216 | -111.924 | 41.497 | 18 | 1986 | 8 | 25 | 5 | 29 | 25.7 | 0.225 | 0.01 | Mpred¦Xi
3.237 | -111.654 | 42.106 | 0 | 1986 | 8 | 29 | 8 | 26 | 23.9 | 0.225 | 0.01 | Mpred¦Xi
2.8468 | -111.657 | 42.099 | 0 | 1986 | 8 | 29 | 9 | 37 | 34.4 | 0.225 | 0.01 | Mpred¦Xi
3.2277 | -111.475 | 41.294 | 7 | 1986 | 9 | 14 | 3 | 40 | 25.6 | 0.225 | 0.01 | Mpred¦Xi
3.3874 | -111.702 | 41.467 | 12 | 1986 | 9 | 19 | 10 | 41 | 28.1 | 0.15313 | 0.01 | Mpred¦Xvar
2.6331 | -112.561 | 38.598 | 0 | 1986 | 9 | 23 | 15 | 33 | 21.4 | 0.225 | 0.01 | Mpred¦Xi
2.8003 | -112.563 | 38.584 | 0 | 1986 | 9 | 24 | 2 | 38 | 35.7 | 0.225 | 0.01 | Mpred¦Xi
2.8189 | -112.551 | 38.572 | 0 | 1986 | 9 | 24 | 9 | 27 | 39.4 | 0.225 | 0.01 | Mpred¦Xi
2.8468 | -109.45 | 40.705 | 7 | 1986 | 9 | 24 | 17 | 28 | 8.3 | 0.225 | 0.01 | Mpred¦Xi
2.8964 | -112.55 | 38.611 | 2 | 1986 | 9 | 25 | 12 | 45 | 31.4 | 0.16152 | 0.01 | Mpred¦Xvar
3.0419 | -112.553 | 38.603 | 0 | 1986 | 9 | 25 | 22 | 31 | 14.9 | 0.225 | 0.01 | Mpred¦Xi
2.6052 | -112.556 | 38.591 | 0 | 1986 | 9 | 26 | 16 | 28 | 11.7 | 0.225 | 0.01 | Mpred¦Xi
2.791 | -112.527 | 38.604 | 1 | 1986 | 9 | 27 | 22 | 38 | 16.4 | 0.225 | 0.01 | Mpred¦Xi
2.6331 | -111.822 | 40.818 | 5 | 1986 | 10 | 1 | 11 | 51 | 46.7 | 0.225 | 0.01 | Mpred¦Xi
2.9583 | -112.56 | 38.619 | 1 | 1986 | 10 | 5 | 8 | 19 | 28.8 | 0.225 | 0.01 | Mpred¦Xi
2.6796 | -112.576 | 38.66 | 4 | 1986 | 10 | 5 | 8 | 45 | 0.4 | 0.225 | 0.01 | Mpred¦Xi
2.8561 | -112.552 | 38.612 | 0 | 1986 | 10 | 5 | 10 | 7 | 10.8 | 0.225 | 0.01 | Mpred¦Xi
3.4599 | -112.56 | 38.633 | 0 | 1986 | 10 | 5 | 15 | 47 | 33.2 | 0.225 | 0.01 | Mpred¦Xi
2.9583 | -112.555 | 38.621 | 1 | 1986 | 10 | 5 | 15 | 59 | 48.5 | 0.225 | 0.01 | Mpred¦Xi
2.5402 | -112.561 | 38.617 | 1 | 1986 | 10 | 5 | 16 | 51 | 14.5 | 0.225 | 0.01 | Mpred¦Xi
2.6424 | -112.553 | 38.598 | 1 | 1986 | 10 | 5 | 23 | 45 | 29.2 | 0.225 | 0.01 | Mpred¦Xi
2.503 | -112.656 | 41.833 | 3 | 1986 | 10 | 6 | 21 | 45 | 49 | 0.225 | 0.01 | Mpred¦Xi
3.4999 | -111.46 | 42.021 | 0 | 1986 | 10 | 18 | 21 | 21 | 28.8 | 0.16152 | 0.01 | Mpred¦Xvar
2.6888 | -111.98 | 39.222 | 0 | 1986 | 10 | 21 | 8 | 54 | 59.4 | 0.225 | 0.01 | Mpred¦Xi
2.9397 | -112.322 | 41.83 | 2 | 1986 | 10 | 25 | 10 | 3 | 25.1 | 0.225 | 0.01 | Mpred¦Xi
2.8003 | -112.328 | 41.828 | 2 | 1986 | 10 | 26 | 12 | 38 | 57.7 | 0.225 | 0.01 | Mpred¦Xi
3.2741 | -112.322 | 41.827 | 0 | 1986 | 10 | 26 | 14 | 31 | 56.1 | 0.225 | 0.01 | Mpred¦Xi
3.6012 | -112.32 | 41.82 | 2 | 1986 | 10 | 29 | 22 | 13 | 14.6 | 0.15313 | 0.01 | Mpred¦Xvar
3.4556 | -112.32 | 41.822 | 0 | 1986 | 10 | 31 | 11 | 58 | 27.8 | 0.15313 | 0.01 | Mpred¦Xvar
3.3743 | -108.896 | 41.922 | 5 | 1986 | 11 | 3 | 0 | 23 | 45 | 0.232 | 0.01 | Mpred¦Xi
2.5402 | -112.327 | 41.83 | 0 | 1986 | 11 | 3 | 11 | 53 | 0.1 | 0.225 | 0.01 | Mpred¦Xi
3.8037 | -110.299 | 37.434 | 0 | 1986 | 11 | 7 | 1 | 31 | 52.8 | 0.225 | 0.01 | Mpred¦Xi
2.8839 | -112.318 | 41.828 | 4 | 1986 | 11 | 8 | 4 | 48 | 29.4 | 0.225 | 0.01 | Mpred¦Xi
3.1348 | -111.654 | 42.671 | 2 | 1986 | 11 | 13 | 17 | 5 | 34.5 | 0.225 | 0.01 | Mpred¦Xi
2.7446 | -112.083 | 40.708 | 11 | 1986 | 11 | 13 | 23 | 28 | 5.4 | 0.225 | 0.01 | Mpred¦Xi
3.2723 | -111.645 | 42.697 | 1 | 1986 | 11 | 15 | 9 | 0 | 13.9 | 0.16084 | 0.01 | Mpred¦Xvar
3.775 | -110.812 | 43.156 | 5 | 1986 | 11 | 17 | 8 | 34 | 13.3 | 0.16084 | 0.01 | Mpred¦Xvar
3.7023 | -110.798 | 43.157 | 5 | 1986 | 11 | 17 | 9 | 6 | 27.3 | 0.16084 | 0.01 | Mpred¦Xvar
3.1348 | -109.352 | 42.756 | 4 | 1986 | 11 | 23 | 13 | 18 | 58.6 | 0.225 | 0.01 | Mpred¦Xi
3.1812 | -109.374 | 42.792 | 2 | 1986 | 11 | 23 | 14 | 10 | 29.6 | 0.225 | 0.01 | Mpred¦Xi
2.9676 | -111.267 | 42.487 | 0 | 1986 | 11 | 26 | 0 | 13 | 10.1 | 0.225 | 0.01 | Mpred¦Xi
2.8282 | -111.612 | 41.334 | 6 | 1986 | 12 | 2 | 23 | 3 | 9 | 0.225 | 0.01 | Mpred¦Xi
3.079 | -109.694 | 42.268 | 11 | 1986 | 12 | 4 | 14 | 40 | 9.1 | 0.225 | 0.01 | Mpred¦Xi
2.5959 | -112.578 | 38.666 | 0 | 1986 | 12 | 28 | 7 | 8 | 45.4 | 0.225 | 0.01 | Mpred¦Xi
2.6145 | -112.576 | 38.674 | 0 | 1986 | 12 | 28 | 7 | 37 | 32.1 | 0.225 | 0.01 | Mpred¦Xi
2.8839 | -111.267 | 42.699 | 1 | 1986 | 12 | 30 | 9 | 51 | 28.5 | 0.225 | 0.01 | Mpred¦Xi
3.4321 | -112.319 | 41.826 | 2 | 1986 | 12 | 31 | 11 | 21 | 56.5 | 0.225 | 0.01 | Mpred¦Xi