## README
WORKBOOK: | E-9. Worksheets for Xvar, Xi (Subcatalog C)
[Subcatalog C covers the period from January 1, 1987, through September 30, 2012]
DATABASE VERSION: | March 27, 2014
CATALOG REGION: | UTREXT (Extended Utah Region): 36.000 to 43.500 deg N, 108.000 to 115.000 deg W
SUBREGIONS: | UTR (Utah Region): 36.750 to 42.500 deg N, 108.750 to 114.250 deg W
EBR (Extended Border Region): Area of the UTREXT outside the UTR
NOTES: | This Excel workbook contains worksheeets used as building blocks for the BEM earthquake catalog described by Arabasz and others (2016) in Appendix E of the final report of the Working Group on Utah Earthquake Probabilities (WGUEP, 2016). References for all citations used are given in that appendix.
The worksheets in this workbook are literally "work" sheets that were used in the multi-step process of constructing the BEM earthquake catalog. The worksheets allow examination of calculations of best-estimate moment magnitudes for earthquakes in subcatalog C whose "Mag Type" is either Mpred¦Xvar (inverse-variance weighting of Mpred values from two or more instrumental size measures) or Mpred¦Xi (from converting a single instrumental size measure, Xi, to M).
WORKSHEETS: | Explanation of Columns (Fields) -- Provides an explanation of the columns (fields) used in each of the worksheets
CALCS Sub [Subcatalog] C (UTR)--Xvar, Xi -- Data and calculations for 1302 earthquakes in subcatalog C (Utah Region) whose best-estimate moment magnitudes are based either on Xvar or Xi
CALCS Sub [Subcatalog] B (EBR)--Xvar, Xi -- Data and calculations for 1345 earthquakes in subcatalog C (Extended Border Region) whose best-estimate moment magnitudes are based either on Xvar or Xi
For Export--BEM_Xvar, Xi -- Provides a list of 2647 event lines, chronologically sorted and formatted in the format of the final BEM catalog, for export to the clustered BEM catalog (Electronic Supplement E-1)

## Explanation of Columns (Fields)
Column | Field | Explanation
Explanation of Columns (Fields) for Worksheets: "Calcs Sub [Subcatalog] C (UTR)--Xvar,Xi" and "Calcs Sub [Subcatalog] C (EBR)--Xvar,Xi"
[Note that Columns P-AH contain the central information for the calculation of the best-estimate moment magnitude, BEM, and its associated uncertainty σ. Columns A and B are carried along with the event line from predecessor worksheets; Columns C-O are organized to prepare the event line for export in the format of the BEM catalog; and Columns AI-AZ contain information on various size measures in the event line from predecessor worksheets.]
A | Source | Original source of the event line inherited from merged subcatalog C (Electronic Supplement E-5)
B | MAG | Magnitude inherited from original source catalog
C-O | [various] | Columns (Fields) identical to those used in the BEM Catalog (Electronic Supplement E-1)
P | Combined Variance | Combined variance of sigM values in Columns U, X, AA, AD, and AG, calculated using equation E-11 in Appendix E
Q | BEM | Best-estimate moment magnitude from a vector X of R observed size measures, calculated using equation E-12 in Appendix E --either from a single size measure or from the inverse-variance weighting of two or more Mpred values in Columns V, Y, AB, AE, and AF (corresponding magnitude values entering into the calculation of BEM are highlighted in yellow)
R | sigM for BEM | Magnitude uncertainty σ associated with BEM (where inverse-variance weighting is used, sigM equals the square root of the combined variance)
S | ML UU | ML value determined by the University of Utah Seismograph Stations
T | Mag_flag (UUS) | Flag ("W") for UUS catalog lines indicates that the magnitude entry in column S is a local magnitude (ML) based on Wood-Anderson recordings (Column T is a copy of Column AT and was used as a visual check to ensure that entries in Column S were indeed ML UU values)
U | sigM ML UU | Time-varying magnitude uncertainty σ associated with ML UU
V | Mpred¦ML UU | Mpred calculated using appropriate conversion relationship for ML UU (table E-8, Appendix E)
W | Mc UU | MC value determined by the University of Utah Seismograph Stations
X | sigM MC UU | Time-varying magnitude uncertainty σ associated with Mc UU
Y | Mpred¦Mc UU | Mpred calculated using appropriate conversion relationship for Mc UU (table E-8, Appendix E)
Z | ML GS | ML value determined by the USGS
AA | sigM ML GS | Magnitude uncertainty σ associated with ML GS, dependent on region (UTR or EBR)
AB | Mpred¦ML GS | Mpred calculated using appropriate conversion relationship for ML GS (table E-8, Appendix E)
AC | mb PDE (mb GS) | mb value (aka mb GS) from PDE (Preliminary Determination of Epicenters) and other USGS source catalogs
AD | sigM mb PDE | Time-varying magnitude uncertainty σ associated with mb PDE (see section on Errata Relating to Electronic Supplements E-8 and E-9 in Appendix E)
AE | Mpred¦mb PDE | Mpred calculated using appropriate conversion relationship for mb PDE (table E-8, Appendix E)
AF | mb ISC (Nsta ≥ 5) | mb value from ISC (International Seismological Centre) catalog based on 5 or more stations
AG | sigM mb ISC | Magnitude uncertainty σ associated with mb ISC (Nsta ≥ 5)
AH | Mpred¦mb ISC | Mpred calculated using conversion relationship CR-11 (table E-8, Appendix E)
AI-AL, AO-AZ | [various] | Event-line fields imported from worksheet labeled "Culled Subcatalog C (UTR)," Columns O-AC, Electronic Supplement E-5
AM | ML GS | Listing of values of ML GS extracted from Column AI (Mag1)
AN | mb ISC (Nsta ≥ 5) | Listing of values of mb ISC (Nsta ≥ 5) extracted from ISC catalog
AZ | CATALOG EDITING COMMENT | Generally, inherited from worksheet labeled "Culled Subcatalog C (UTR)," Column AD, Electronic Supplement E-5; comments highlighted in green indicate added information specific to the calculation of the best-estimate moment magnitude in this electronic supplement.
Explanation of Columns (Fields) for Worksheet: " For Export--BEM_Xvar,Xi"
Columns (Fields) are identical to those used in the BEM Catalog (Electronic Supplement E-1)

## CALCS--Sub C (UTR)--Xvar, Xi
Source | Mag | BEM | Long | Lat | Depth | Year | Mo | Day | Hr | Min | Sec | sigM | Round | Mag Type | Combined Variance | BEM | sigM for BEM | ML UU | Mag_flag (UUS) | sigM ML UU | Mpred¦ML UU | Mc UU | sigM Mc UU | Mpred¦Mc UU | ML GS | sigM ML GS | Mpred¦ML GS | mb PDE (mb GS) | sigM mb PDE | Mpred¦mb PDE | mb ISC (Nsta≥5) | sigM mb ISC | Mpred¦mb ISC | Mag1 | Mag2 (mb GS) | Mag3 (Ms GS) | Mag4 | ML GS | mb ISC (Nsta≥5) | Ref | MMI (USGS) | Felt/ Damage Flag | Mc UU | ML UU | Mag_flag (UUS) | MMI pref | MMI flag | Felt Area (km^2) | Felt Area flag | Nsta (PDE) | CATALOG EDITING COMMENT (W. J. Arabasz)
UUS | 3.26 | 3.2555 | -111.649 | 39.029 | 13 | 1987 | 1 | 16 | 23 | 27 | 58.2 | 0.225 | 0.01 | Mpred¦Xi |  | 3.2555 | 0.225 |  |  |  |  | 3.26 | 0.225 | 3.2555 | [18 empty] | 3.26
UUS | 2.79 | 2.8189 | -112.641 | 38.11 | 1 | 1987 | 1 | 17 | 15 | 4 | 36.1 | 0.225 | 0.01 | Mpred¦Xi |  | 2.8189 | 0.225 |  |  |  |  | 2.79 | 0.225 | 2.8189 | [18 empty] | 2.79
UUS | 2.76 | 2.791 | -112.334 | 41.825 | 3 | 1987 | 2 | 4 | 16 | 7 | 56.5 | 0.225 | 0.01 | Mpred¦Xi |  | 2.791 | 0.225 |  |  |  |  | 2.76 | 0.225 | 2.791 | [18 empty] | 2.76
UUS | 2.7 | 2.7353 | -112.325 | 38.227 | 2 | 1987 | 2 | 7 | 17 | 29 | 40.2 | 0.225 | 0.01 | Mpred¦Xi |  | 2.7353 | 0.225 |  |  |  |  | 2.7 | 0.225 | 2.7353 | [18 empty] | 2.7
UUS | 2.46 | 2.5123 | -112.276 | 41.497 | 18 | 1987 | 2 | 10 | 8 | 39 | 35.8 | 0.225 | 0.01 | Mpred¦Xi |  | 2.5123 | 0.225 |  |  |  |  | 2.46 | 0.225 | 2.5123 | [18 empty] | 2.46
UUS | 2.91 | 2.9304 | -111.944 | 39.958 | 5 | 1987 | 2 | 12 | 21 | 1 | 47.7 | 0.225 | 0.01 | Mpred¦Xi |  | 2.9304 | 0.225 |  |  |  |  | 2.91 | 0.225 | 2.9304 | [18 empty] | 2.91
UUS | 3.48 | 3.4599 | -113.821 | 37.775 | 0 | 1987 | 2 | 14 | 19 | 54 | 0.4 | 0.225 | 0.01 | Mpred¦Xi |  | 3.4599 | 0.225 |  |  |  |  | 3.48 | 0.225 | 3.4599 | [9 empty] | 3.2MLSLC | [8 empty] | 3.48
UUS | 2.92 | 2.9397 | -113.841 | 37.81 | 2 | 1987 | 2 | 14 | 20 | 5 | 19.9 | 0.225 | 0.01 | Mpred¦Xi |  | 2.9397 | 0.225 |  |  |  |  | 2.92 | 0.225 | 2.9397 | [18 empty] | 2.92
UUS | 2.54 | 2.5867 | -112.156 | 39.392 | 2 | 1987 | 2 | 23 | 10 | 57 | 17 | 0.225 | 0.01 | Mpred¦Xi |  | 2.5867 | 0.225 |  |  |  |  | 2.54 | 0.225 | 2.5867 | [9 empty] | 2.8MDSLC | [8 empty] | 2.54
UUS | 3.87 | 3.7465 | -112.329 | 41.824 | 2 | 1987 | 2 | 25 | 12 | 30 | 33.5 | 0.14636 | 0.01 | Mpred¦Xvar | 0.02142 | 3.7465 | 0.14636 |  |  |  |  | 3.87 | 0.225 | 3.8222 | 3.7 | 0.232 | 3.6907 | 3.9 | 0.346 | 3.6916 |  |  |  | 3.7MLSLC | 3.9 |  | 3.7MLGS | 3.7 |  |  |  |  | 3.87
UUS | 2.46 | 2.5123 | -112.319 | 41.832 | 0 | 1987 | 2 | 25 | 19 | 43 | 49.1 | 0.225 | 0.01 | Mpred¦Xi |  | 2.5123 | 0.225 |  |  |  |  | 2.46 | 0.225 | 2.5123 | [18 empty] | 2.46
UUS | 2.45 | 2.503 | -112.327 | 41.827 | 2 | 1987 | 2 | 26 | 13 | 1 | 22.5 | 0.225 | 0.01 | Mpred¦Xi |  | 2.503 | 0.225 |  |  |  |  | 2.45 | 0.225 | 2.503 | [9 empty] | 2.8MLSLC | [8 empty] | 2.45
UUS | 2.67 | 2.7074 | -112.32 | 41.819 | 0 | 1987 | 2 | 27 | 22 | 10 | 59.1 | 0.225 | 0.01 | Mpred¦Xi |  | 2.7074 | 0.225 |  |  |  |  | 2.67 | 0.225 | 2.7074 | [18 empty] | 2.67
UUS | 2.77 | 2.8003 | -112.317 | 41.816 | 6 | 1987 | 2 | 28 | 5 | 24 | 25.5 | 0.225 | 0.01 | Mpred¦Xi |  | 2.8003 | 0.225 |  |  |  |  | 2.77 | 0.225 | 2.8003 | [18 empty] | 2.77
UUS | 2.52 | 2.5681 | -112.335 | 41.829 | 5 | 1987 | 2 | 28 | 21 | 16 | 10.7 | 0.225 | 0.01 | Mpred¦Xi |  | 2.5681 | 0.225 |  |  |  |  | 2.52 | 0.225 | 2.5681 | [18 empty] | 2.52
UUS | 2.9 | 2.9211 | -112.327 | 41.83 | 1 | 1987 | 3 | 3 | 18 | 43 | 33.2 | 0.225 | 0.01 | Mpred¦Xi |  | 2.9211 | 0.225 |  |  |  |  | 2.9 | 0.225 | 2.9211 | [18 empty] | 2.9
UUS | 3.6 | 3.8962 | -110.682 | 40.455 | 7 | 1987 | 3 | 5 | 3 | 2 | 51.6 | 0.14003 | 0.01 | Mpred¦Xvar | 0.019608 | 3.8962 | 0.14003 | 3.6 | W | 0.209 | 3.6986 | 4.25 | 0.225 | 4.1753 |  |  |  | 4 | 0.346 | 3.7777 |  |  |  | 3.7MLSLC | 4 | [7 empty] | 4.25 | 3.6 | W
UUS | 3.05 | 3.0592 | -112.72 | 41.872 | 0 | 1987 | 3 | 10 | 7 | 28 | 12.2 | 0.16152 | 0.01 | Mpred¦Xvar | 0.026088 | 3.0592 | 0.16152 |  |  |  |  | 3.05 | 0.225 | 3.0604 | 2.9 | 0.232 | 3.0579 | [6 empty] | 2.9MLGS |  |  |  | 2.9 |  |  |  |  | 3.05
UUS | 2.53 | 2.5774 | -111.628 | 39.245 | 0 | 1987 | 3 | 11 | 13 | 11 | 29.2 | 0.225 | 0.01 | Mpred¦Xi |  | 2.5774 | 0.225 |  |  |  |  | 2.53 | 0.225 | 2.5774 | [9 empty] | 2.8MLSLC | [8 empty] | 2.53
UUS | 2.57 | 2.8678 | -111.633 | 39.249 | 1 | 1987 | 3 | 11 | 15 | 31 | 2.9 | 0.16152 | 0.01 | Mpred¦Xvar | 0.026088 | 2.8678 | 0.16152 |  |  |  |  | 2.57 | 0.225 | 2.6145 | 3 | 0.232 | 3.137 | [6 empty] | 3.0MLGS |  |  |  | 3 |  |  |  |  | 2.57
UUS | 2.96 | 2.9768 | -112.34 | 41.837 | 0 | 1987 | 3 | 17 | 15 | 7 | 58.1 | 0.225 | 0.01 | Mpred¦Xi |  | 2.9768 | 0.225 |  |  |  |  | 2.96 | 0.225 | 2.9768 | [18 empty] | 2.96
UUS | 2.55 | 2.5959 | -112.715 | 41.876 | 2 | 1987 | 3 | 21 | 1 | 19 | 35.8 | 0.225 | 0.01 | Mpred¦Xi |  | 2.5959 | 0.225 |  |  |  |  | 2.55 | 0.225 | 2.5959 | [18 empty] | 2.55
UUS | 3.1 | 3.1069 | -112.705 | 41.876 | 1 | 1987 | 3 | 22 | 2 | 41 | 55.1 | 0.225 | 0.01 | Mpred¦Xi |  | 3.1069 | 0.225 |  |  |  |  | 3.1 | 0.225 | 3.1069 | [9 empty] | 3.4MLSLC | [8 empty] | 3.1
UUS | 2.75 | 2.7818 | -114.245 | 40.183 | 1 | 1987 | 3 | 24 | 20 | 20 | 59.5 | 0.225 | 0.01 | Mpred¦Xi |  | 2.7818 | 0.225 |  |  |  |  | 2.75 | 0.225 | 2.7818 | [18 empty] | 2.75
UUS | 3.5 | 3.5806 | -112.328 | 41.822 | 3 | 1987 | 4 | 1 | 16 | 40 | 41.2 | 0.1278 | 0.01 | Mpred¦Xvar | 0.016333 | 3.5806 | 0.1278 | 3.5 | W | 0.209 | 3.6195 | 3.61 | 0.225 | 3.5807 | 3.5 | 0.232 | 3.5325 | [6 empty] | 3.5MLGS |  |  |  | 3.5 |  |  |  |  | 3.61 | 3.5 | W
UUS | 2.61 | 2.6517 | -112.33 | 41.826 | 3 | 1987 | 4 | 1 | 16 | 46 | 24.8 | 0.225 | 0.01 | Mpred¦Xi |  | 2.6517 | 0.225 |  |  |  |  | 2.61 | 0.225 | 2.6517 | [18 empty] | 2.61
UUS | 3.09 | 3.2317 | -112.329 | 41.823 | 3 | 1987 | 4 | 1 | 21 | 44 | 46 | 0.16152 | 0.01 | Mpred¦Xvar | 0.026088 | 3.2317 | 0.16152 |  |  |  |  | 3.09 | 0.225 | 3.0976 | 3.3 | 0.232 | 3.3743 | [6 empty] | 3.3MLSLC |  |  | 3.3MLGS | 3.3 |  |  |  |  | 3.09
UUS | 2.72 | 2.7539 | -112.325 | 41.819 | 1 | 1987 | 4 | 4 | 22 | 30 | 43.9 | 0.225 | 0.01 | Mpred¦Xi |  | 2.7539 | 0.225 |  |  |  |  | 2.72 | 0.225 | 2.7539 | [18 empty] | 2.72
UUS | 2.47 | 2.5216 | -110.981 | 40.351 | 5 | 1987 | 4 | 7 | 15 | 22 | 53 | 0.225 | 0.01 | Mpred¦Xi |  | 2.5216 | 0.225 |  |  |  |  | 2.47 | 0.225 | 2.5216 | [18 empty] | 2.47
UUS | 2.68 | 2.7167 | -112.693 | 41.855 | 8 | 1987 | 4 | 19 | 0 | 19 | 0.4 | 0.225 | 0.01 | Mpred¦Xi |  | 2.7167 | 0.225 |  |  |  |  | 2.68 | 0.225 | 2.7167 | [18 empty] | 2.68
UUS | 3.22 | 3.2184 | -112.667 | 41.856 | 4 | 1987 | 4 | 24 | 3 | 55 | 0.7 | 0.225 | 0.01 | Mpred¦Xi |  | 3.2184 | 0.225 |  |  |  |  | 3.22 | 0.225 | 3.2184 | [18 empty] | 3.22
UUS | 3.09 | 3.0976 | -112.655 | 41.855 | 2 | 1987 | 4 | 24 | 19 | 32 | 28.8 | 0.225 | 0.01 | Mpred¦Xi |  | 3.0976 | 0.225 |  |  |  |  | 3.09 | 0.225 | 3.0976 | [9 empty] | 3.4MLSLC | [8 empty] | 3.09
UUS | 2.67 | 2.7074 | -112.4 | 41.962 | 6 | 1987 | 4 | 25 | 8 | 28 | 1.5 | 0.225 | 0.01 | Mpred¦Xi |  | 2.7074 | 0.225 |  |  |  |  | 2.67 | 0.225 | 2.7074 | [18 empty] | 2.67
UUS | 3.09 | 3.0976 | -112.257 | 38.618 | 0 | 1987 | 4 | 25 | 13 | 59 | 20.7 | 0.225 | 0.01 | Mpred¦Xi |  | 3.0976 | 0.225 |  |  |  |  | 3.09 | 0.225 | 3.0976 | [18 empty] | 3.09
UUS | 2.63 | 2.6703 | -112.658 | 41.848 | 4 | 1987 | 4 | 27 | 4 | 30 | 4.1 | 0.225 | 0.01 | Mpred¦Xi |  | 2.6703 | 0.225 |  |  |  |  | 2.63 | 0.225 | 2.6703 | [18 empty] | 2.63
UUS | 2.51 | 2.5588 | -112.205 | 39.544 | 0 | 1987 | 5 | 6 | 16 | 9 | 7.2 | 0.225 | 0.01 | Mpred¦Xi |  | 2.5588 | 0.225 |  |  |  |  | 2.51 | 0.225 | 2.5588 | [18 empty] | 2.51
UUS | 2.73 | 2.7632 | -112.232 | 38.343 | 1 | 1987 | 5 | 14 | 20 | 32 | 10.9 | 0.225 | 0.01 | Mpred¦Xi |  | 2.7632 | 0.225 |  |  |  |  | 2.73 | 0.225 | 2.7632 | [18 empty] | 2.73
UUS | 3.08 | 3.0883 | -111.028 | 40.648 | 6 | 1987 | 6 | 2 | 2 | 3 | 31.3 | 0.225 | 0.01 | Mpred¦Xi |  | 3.0883 | 0.225 |  |  |  |  | 3.08 | 0.225 | 3.0883 | [18 empty] | 3.08
UUS | 3.19 | 3.3563 | -111.719 | 38.745 | 0 | 1987 | 6 | 26 | 12 | 36 | 27 | 0.16152 | 0.01 | Mpred¦Xvar | 0.026088 | 3.3563 | 0.16152 |  |  |  |  | 3.19 | 0.225 | 3.1905 | 3.5 | 0.232 | 3.5325 | [6 empty] | 3.5MLGS |  |  |  | 3.5 |  |  |  |  | 3.19
UUS | 2.55 | 2.5959 | -111.706 | 38.749 | 1 | 1987 | 6 | 26 | 13 | 2 | 0.8 | 0.225 | 0.01 | Mpred¦Xi |  | 2.5959 | 0.225 |  |  |  |  | 2.55 | 0.225 | 2.5959 | [18 empty] | 2.55
UUS | 2.93 | 2.949 | -111.837 | 38.898 | 0 | 1987 | 7 | 18 | 16 | 17 | 0.7 | 0.225 | 0.01 | Mpred¦Xi |  | 2.949 | 0.225 |  |  |  |  | 2.93 | 0.225 | 2.949 | [18 empty] | 2.93
UUS | 2.55 | 2.5959 | -111.824 | 38.935 | 1 | 1987 | 7 | 18 | 16 | 37 | 33.9 | 0.225 | 0.01 | Mpred¦Xi |  | 2.5959 | 0.225 |  |  |  |  | 2.55 | 0.225 | 2.5959 | [18 empty] | 2.55
UUS | 3 | 3.014 | -112.472 | 42.123 | 4 | 1987 | 7 | 25 | 16 | 54 | 40.2 | 0.225 | 0.01 | Mpred¦Xi |  | 3.014 | 0.225 |  |  |  |  | 3 | 0.225 | 3.014 | [9 empty] | 2.8MLSLC | [8 empty] | 3
UUS | 2.68 | 2.7167 | -112.469 | 42.127 | 5 | 1987 | 7 | 25 | 17 | 45 | 4.5 | 0.225 | 0.01 | Mpred¦Xi |  | 2.7167 | 0.225 |  |  |  |  | 2.68 | 0.225 | 2.7167 | [18 empty] | 2.68
UUS | 2.63 | 2.6703 | -112.528 | 38.726 | 4 | 1987 | 8 | 28 | 23 | 41 | 43 | 0.225 | 0.01 | Mpred¦Xi |  | 2.6703 | 0.225 |  |  |  |  | 2.63 | 0.225 | 2.6703 | [18 empty] | 2.63
UUS | 2.83 | 2.8561 | -112.534 | 38.736 | 1 | 1987 | 8 | 29 | 1 | 58 | 14.4 | 0.225 | 0.01 | Mpred¦Xi |  | 2.8561 | 0.225 |  |  |  |  | 2.83 | 0.225 | 2.8561 | [18 empty] | 2.83
UUS | 2.66 | 2.6981 | -112.694 | 38.552 | 0 | 1987 | 9 | 2 | 0 | 31 | 54.8 | 0.225 | 0.01 | Mpred¦Xi |  | 2.6981 | 0.225 |  |  |  |  | 2.66 | 0.225 | 2.6981 | [18 empty] | 2.66
UUS | 3.19 | 3.1905 | -112.698 | 38.562 | 0 | 1987 | 9 | 2 | 5 | 0 | 20.4 | 0.225 | 0.01 | Mpred¦Xi |  | 3.1905 | 0.225 |  |  |  |  | 3.19 | 0.225 | 3.1905 | [9 empty] | 3.4MLSLC | [8 empty] | 3.19
UUS | 2.68 | 2.7167 | -112.707 | 38.554 | 0 | 1987 | 9 | 2 | 10 | 41 | 25.1 | 0.225 | 0.01 | Mpred¦Xi |  | 2.7167 | 0.225 |  |  |  |  | 2.68 | 0.225 | 2.7167 | [9 empty] | 2.9MLSLC | [8 empty] | 2.68
UUS | 3.67 | 3.7264 | -113.158 | 41.194 | 9 | 1987 | 9 | 17 | 8 | 31 | 26.5 | 0.14003 | 0.01 | Mpred¦Xvar | 0.019608 | 3.7264 | 0.14003 | 3.67 | W | 0.209 | 3.754 | 3.67 | 0.225 | 3.6364 |  |  |  | 4.1 | 0.346 | 3.8638 |  |  |  | 3.8MLSLC | 4.1 | [7 empty] | 3.67 | 3.67 | W
UUS | 3.99 | 3.8139 | -113.196 | 41.201 | 5 | 1987 | 9 | 25 | 4 | 9 | 53.9 | 0.15313 | 0.01 | Mpred¦Xvar | 0.023449 | 3.8139 | 0.15313 | 3.99 | W | 0.209 | 4.0071 | 3.62 | 0.225 | 3.59 | [9 empty] | 4.1MLSLC | [8 empty] | 3.62 | 3.99 | W
UUS | 4.71 | 4.4969 | -113.177 | 41.218 | 7 | 1987 | 9 | 25 | 4 | 27 | 57.8 | 0.14003 | 0.01 | Mpred¦Xvar | 0.019608 | 4.4969 | 0.14003 | 4.71 | W | 0.209 | 4.5766 | 4.55 | 0.225 | 4.454 |  |  |  | 4.7 | 0.346 | 4.3801 |  |  |  | 4.7MLSLC | 4.7 | 4.6 | [6 empty] | 4.55 | 4.71 | W
UUS | 4.2 | 4.1001 | -113.129 | 41.173 | 4 | 1987 | 9 | 25 | 5 | 18 | 14.3 | 0.1265 | 0.01 | Mpred¦Xvar | 0.016002 | 4.1001 | 0.1265 | 4.2 | W | 0.209 | 4.1732 | 3.83 | 0.225 | 3.7851 |  |  |  | 4.2 | 0.346 | 3.9498 | 4.6 | 0.295 | 4.6052 | 4.4MLSLC | 4.2 |  |  |  | 4.6 |  |  |  | 3.83 | 4.2 | W
UUS | 3.87 | 3.7113 | -113.125 | 41.211 | 11 | 1987 | 9 | 26 | 0 | 28 | 2.5 | 0.15313 | 0.01 | Mpred¦Xvar | 0.023449 | 3.7113 | 0.15313 | 3.87 | W | 0.209 | 3.9122 | 3.5 | 0.225 | 3.4785 | [9 empty] | 4.0MLSLC | [8 empty] | 3.5 | 3.87 | W
UUS | 3.29 | 3.2834 | -113.17 | 41.199 | 9 | 1987 | 9 | 26 | 14 | 47 | 49.4 | 0.225 | 0.01 | Mpred¦Xi |  | 3.2834 | 0.225 |  |  |  |  | 3.29 | 0.225 | 3.2834 | [9 empty] | 3.1MLSLC | [8 empty] | 3.29
UUS | 2.85 | 2.8746 | -113.172 | 41.211 | 5 | 1987 | 9 | 26 | 23 | 14 | 39.6 | 0.225 | 0.01 | Mpred¦Xi |  | 2.8746 | 0.225 |  |  |  |  | 2.85 | 0.225 | 2.8746 | [9 empty] | 2.9MLSLC | [8 empty] | 2.85
UUS | 3.9 | 3.8187 | -113.153 | 41.222 | 5 | 1987 | 9 | 28 | 6 | 6 | 52.5 | 0.15313 | 0.01 | Mpred¦Xvar | 0.023449 | 3.8187 | 0.15313 | 3.9 | W | 0.209 | 3.9359 | 3.72 | 0.225 | 3.6829 | [9 empty] | 4.1MLSLC | [8 empty] | 3.72 | 3.9 | W
UUS | 3.47 | 3.3693 | -113.151 | 41.203 | 7 | 1987 | 10 | 1 | 9 | 16 | 31.5 | 0.15313 | 0.01 | Mpred¦Xvar | 0.023449 | 3.3693 | 0.15313 | 3.47 | W | 0.209 | 3.5958 | 3.1 | 0.225 | 3.1069 | [9 empty] | 3.2MLSLC | [8 empty] | 3.1 | 3.47 | W
UUS | 3.32 | 3.4347 | -112.436 | 41.559 | 5 | 1987 | 10 | 2 | 14 | 35 | 48.9 | 0.15313 | 0.01 | Mpred¦Xvar | 0.023449 | 3.4347 | 0.15313 | 3.32 | W | 0.209 | 3.4771 | 3.4 | 0.225 | 3.3856 | [9 empty] | 3.5MLSLC | [8 empty] | 3.4 | 3.32 | W
UUS | 3.12 | 3.3228 | -112.449 | 41.547 | 18 | 1987 | 10 | 4 | 17 | 38 | 26.1 | 0.16152 | 0.01 | Mpred¦Xvar | 0.026088 | 3.3228 | 0.16152 |  |  |  |  | 3.12 | 0.225 | 3.1255 | 3.5 | 0.232 | 3.5325 | [6 empty] | 3.5MLGS |  |  |  | 3.5 |  |  |  |  | 3.12
UUS | 3.24 | 3.3868 | -113.128 | 41.198 | 10 | 1987 | 10 | 5 | 10 | 31 | 3.7 | 0.1278 | 0.01 | Mpred¦Xvar | 0.016333 | 3.3868 | 0.1278 | 3.24 | W | 0.209 | 3.4138 | 3.22 | 0.225 | 3.2184 | 3.5 | 0.232 | 3.5325 | [6 empty] | 3.5MLGS |  |  |  | 3.5 |  |  |  |  | 3.22 | 3.24 | W
UUS | 2.69 | 2.726 | -110.559 | 37.63 | 3 | 1987 | 10 | 10 | 9 | 37 | 34.2 | 0.225 | 0.01 | Mpred¦Xi |  | 2.726 | 0.225 |  |  |  |  | 2.69 | 0.225 | 2.726 | [18 empty] | 2.69
UUS | 3.45 | 3.5869 | -111.43 | 39.666 | 0 | 1987 | 10 | 19 | 7 | 17 | 9.8 | 0.1278 | 0.01 | Mpred¦Xvar | 0.016333 | 3.5869 | 0.1278 | 3.45 | W | 0.209 | 3.58 | 3.36 | 0.225 | 3.3484 | 3.9 | 0.232 | 3.8489 | [6 empty] | 3.8MLSLC |  |  | 3.9MLGS | 3.9 |  |  |  |  | 3.36 | 3.45 | W
UUS | 4.07 | 3.8177 | -113.167 | 41.184 | 8 | 1987 | 10 | 23 | 19 | 44 | 50.6 | 0.15313 | 0.01 | Mpred¦Xvar | 0.023449 | 3.8177 | 0.15313 | 4.07 | W | 0.209 | 4.0704 | 3.55 | 0.225 | 3.525 | [9 empty] | 4.3MLSLC | [8 empty] | 3.55 | 4.07 | W
UUS | 2.64 | 2.6796 | -113.176 | 41.193 | 8 | 1987 | 10 | 23 | 20 | 39 | 38.7 | 0.225 | 0.01 | Mpred¦Xi |  | 2.6796 | 0.225 |  |  |  |  | 2.64 | 0.225 | 2.6796 | [18 empty] | 2.64
UUS | 2.56 | 2.6052 | -113.172 | 41.186 | 7 | 1987 | 10 | 25 | 4 | 35 | 22.9 | 0.225 | 0.01 | Mpred¦Xi |  | 2.6052 | 0.225 |  |  |  |  | 2.56 | 0.225 | 2.6052 | [18 empty] | 2.56
UUS | 2.96 | 2.9768 | -113.168 | 41.185 | 7 | 1987 | 10 | 25 | 10 | 43 | 2.9 | 0.225 | 0.01 | Mpred¦Xi |  | 2.9768 | 0.225 |  |  |  |  | 2.96 | 0.225 | 2.9768 | [18 empty] | 2.96
UUS | 2.78 | 2.8096 | -113.172 | 41.195 | 8 | 1987 | 10 | 25 | 13 | 17 | 44.6 | 0.225 | 0.01 | Mpred¦Xi |  | 2.8096 | 0.225 |  |  |  |  | 2.78 | 0.225 | 2.8096 | [18 empty] | 2.78
UUS | 4.56 | 4.2218 | -113.17 | 41.2 | 8 | 1987 | 10 | 26 | 4 | 16 | 1 | 0.14003 | 0.01 | Mpred¦Xvar | 0.019608 | 4.2218 | 0.14003 | 4.56 | W | 0.209 | 4.458 | 4.09 | 0.225 | 4.0266 |  |  |  | 4.3 | 0.346 | 4.0359 |  |  |  | 4.8MLSLC | 4.3 | [7 empty] | 4.09 | 4.56 | W | 4 | SC93 | 37000 | SC93
UUS | 2.59 | 2.6331 | -111.655 | 41.315 | 13 | 1987 | 11 | 2 | 6 | 6 | 4.5 | 0.225 | 0.01 | Mpred¦Xi |  | 2.6331 | 0.225 |  |  |  |  | 2.59 | 0.225 | 2.6331 | [18 empty] | 2.59
UUS | 2.73 | 2.7632 | -113.19 | 41.219 | 8 | 1987 | 11 | 7 | 17 | 52 | 34.2 | 0.225 | 0.01 | Mpred¦Xi |  | 2.7632 | 0.225 |  |  |  |  | 2.73 | 0.225 | 2.7632 | [18 empty] | 2.73
UUS | 2.56 | 2.6052 | -113.171 | 41.195 | 8 | 1987 | 11 | 8 | 23 | 8 | 3.4 | 0.225 | 0.01 | Mpred¦Xi |  | 2.6052 | 0.225 |  |  |  |  | 2.56 | 0.225 | 2.6052 | [18 empty] | 2.56
UUS | 2.97 | 2.9826 | -111.653 | 39.243 | 1 | 1987 | 11 | 11 | 4 | 49 | 50.8 | 0.16152 | 0.01 | Mpred¦Xvar | 0.026088 | 2.9826 | 0.16152 |  |  |  |  | 2.97 | 0.225 | 2.9861 | 2.8 | 0.232 | 2.9788 | [6 empty] | 2.8MLGS |  |  |  | 2.8 |  |  |  |  | 2.97
UUS | 2.74 | 2.7725 | -113.166 | 41.181 | 7 | 1987 | 11 | 17 | 16 | 20 | 45.3 | 0.225 | 0.01 | Mpred¦Xi |  | 2.7725 | 0.225 |  |  |  |  | 2.74 | 0.225 | 2.7725 | [18 empty] | 2.74
UUS | 2.71 | 2.7446 | -112.537 | 37.523 | 0 | 1987 | 11 | 22 | 12 | 22 | 15.5 | 0.225 | 0.01 | Mpred¦Xi |  | 2.7446 | 0.225 |  |  |  |  | 2.71 | 0.225 | 2.7446 | [18 empty] | 2.71
UUS | 2.47 | 2.5216 | -112.468 | 37.657 | 1 | 1987 | 11 | 25 | 18 | 53 | 10.9 | 0.225 | 0.01 | Mpred¦Xi |  | 2.5216 | 0.225 |  |  |  |  | 2.47 | 0.225 | 2.5216 | [18 empty] | 2.47
UUS | 2.46 | 2.5123 | -111.498 | 41.897 | 1 | 1987 | 11 | 27 | 20 | 59 | 12.2 | 0.225 | 0.01 | Mpred¦Xi |  | 2.5123 | 0.225 |  |  |  |  | 2.46 | 0.225 | 2.5123 | [18 empty] | 2.46
UUS | 2.84 | 2.8654 | -112.33 | 41.847 | 0 | 1987 | 12 | 11 | 12 | 43 | 26 | 0.225 | 0.01 | Mpred¦Xi |  | 2.8654 | 0.225 |  |  |  |  | 2.84 | 0.225 | 2.8654 | [9 empty] | 3.2MLSLC | [8 empty] | 2.84
UUS | 2.65 | 2.6888 | -112.552 | 41.924 | 4 | 1987 | 12 | 21 | 1 | 15 | 36.6 | 0.225 | 0.01 | Mpred¦Xi |  | 2.6888 | 0.225 |  |  |  |  | 2.65 | 0.225 | 2.6888 | [18 empty] | 2.65
UUS | 2.94 | 2.9583 | -112.869 | 37.038 | 1 | 1988 | 1 | 2 | 4 | 4 | 17.5 | 0.225 | 0.01 | Mpred¦Xi |  | 2.9583 | 0.225 |  |  |  |  | 2.94 | 0.225 | 2.9583 | [18 empty] | 2.94
UUS | 2.91 | 2.9304 | -113.118 | 37.623 | 0 | 1988 | 1 | 2 | 8 | 32 | 23.4 | 0.225 | 0.01 | Mpred¦Xi |  | 2.9304 | 0.225 |  |  |  |  | 2.91 | 0.225 | 2.9304 | [18 empty] | 2.91
UUS | 3.13 | 3.3275 | -112.894 | 37.01 | 1 | 1988 | 1 | 2 | 23 | 10 | 49.2 | 0.16152 | 0.01 | Mpred¦Xvar | 0.026088 | 3.3275 | 0.16152 |  |  |  |  | 3.13 | 0.225 | 3.1348 | 3.5 | 0.232 | 3.5325 | [6 empty] | 3.5MLGS |  |  |  | 3.5 |  |  |  |  | 3.13
UUS | 2.63 | 2.6703 | -112.903 | 37.005 | 1 | 1988 | 1 | 3 | 3 | 35 | 48.1 | 0.225 | 0.01 | Mpred¦Xi |  | 2.6703 | 0.225 |  |  |  |  | 2.63 | 0.225 | 2.6703 | [18 empty] | 2.63
UUS | 2.85 | 2.8746 | -110.885 | 39.133 | 1 | 1988 | 1 | 20 | 7 | 42 | 13.2 | 0.225 | 0.01 | Mpred¦Xi |  | 2.8746 | 0.225 |  |  |  |  | 2.85 | 0.225 | 2.8746 | [18 empty] | 2.85
UUS | 3.04 | 3.0512 | -113.155 | 41.193 | 7 | 1988 | 1 | 29 | 0 | 58 | 34 | 0.225 | 0.01 | Mpred¦Xi |  | 3.0512 | 0.225 |  |  |  |  | 3.04 | 0.225 | 3.0512 | [18 empty] | 3.04
UUS | 3.03 | 3.105 | -113.173 | 41.203 | 8 | 1988 | 1 | 30 | 5 | 37 | 13.3 | 0.15313 | 0.01 | Mpred¦Xvar | 0.023449 | 3.105 | 0.15313 | 3.03 | W | 0.209 | 3.2477 | 2.92 | 0.225 | 2.9397 | [18 empty] | 2.92 | 3.03 | W
UUS | 2.68 | 2.7167 | -113.171 | 41.195 | 8 | 1988 | 1 | 30 | 9 | 2 | 38.9 | 0.225 | 0.01 | Mpred¦Xi |  | 2.7167 | 0.225 |  |  |  |  | 2.68 | 0.225 | 2.7167 | [18 empty] | 2.68
UUS | 2.82 | 2.8468 | -113.187 | 41.21 | 8 | 1988 | 2 | 5 | 16 | 14 | 3.5 | 0.225 | 0.01 | Mpred¦Xi |  | 2.8468 | 0.225 |  |  |  |  | 2.82 | 0.225 | 2.8468 | [18 empty] | 2.82
UUS | 2.49 | 2.5402 | -113.192 | 41.206 | 6 | 1988 | 2 | 20 | 15 | 24 | 44 | 0.225 | 0.01 | Mpred¦Xi |  | 2.5402 | 0.225 |  |  |  |  | 2.49 | 0.225 | 2.5402 | [18 empty] | 2.49
UUS | 2.52 | 2.5681 | -113.152 | 41.194 | 7 | 1988 | 3 | 2 | 2 | 3 | 21.1 | 0.225 | 0.01 | Mpred¦Xi |  | 2.5681 | 0.225 |  |  |  |  | 2.52 | 0.225 | 2.5681 | [9 empty] | 2.8MLSLC | [8 empty] | 2.52
UUS | 2.49 | 2.5402 | -112.361 | 41.578 | 1 | 1988 | 4 | 9 | 1 | 17 | 25.6 | 0.225 | 0.01 | Mpred¦Xi |  | 2.5402 | 0.225 |  |  |  |  | 2.49 | 0.225 | 2.5402 | [18 empty] | 2.49
UUS | 2.52 | 2.5681 | -112.753 | 37.098 | 1 | 1988 | 4 | 12 | 2 | 24 | 46.4 | 0.225 | 0.01 | Mpred¦Xi |  | 2.5681 | 0.225 |  |  |  |  | 2.52 | 0.225 | 2.5681 | [18 empty] | 2.52
UUS | 2.52 | 2.5681 | -111.944 | 39.353 | 5 | 1988 | 4 | 30 | 20 | 10 | 17.6 | 0.225 | 0.01 | Mpred¦Xi |  | 2.5681 | 0.225 |  |  |  |  | 2.52 | 0.225 | 2.5681 | [18 empty] | 2.52
UUS | 2.67 | 2.7074 | -112.633 | 41.855 | 3 | 1988 | 5 | 11 | 10 | 31 | 30.1 | 0.225 | 0.01 | Mpred¦Xi |  | 2.7074 | 0.225 |  |  |  |  | 2.67 | 0.225 | 2.7074 | [9 empty] | 3.3MLSLC | [8 empty] | 2.67
UUS | 2.45 | 2.503 | -112.226 | 39.541 | 2 | 1988 | 5 | 16 | 22 | 49 | 41.8 | 0.225 | 0.01 | Mpred¦Xi |  | 2.503 | 0.225 |  |  |  |  | 2.45 | 0.225 | 2.503 | [18 empty] | 2.45
UUS | 2.8 | 2.8282 | -110.992 | 40.148 | 7 | 1988 | 5 | 20 | 20 | 55 | 13.7 | 0.225 | 0.01 | Mpred¦Xi |  | 2.8282 | 0.225 |  |  |  |  | 2.8 | 0.225 | 2.8282 | [9 empty] | 2.6MLSLC | [8 empty] | 2.8
UUS | 3.51 | 3.4035 | -114.084 | 39.888 | 9 | 1988 | 5 | 22 | 19 | 10 | 49.4 | 0.15313 | 0.01 | Mpred¦Xvar | 0.023449 | 3.4035 | 0.15313 | 3.51 | W | 0.209 | 3.6274 | 3.14 | 0.225 | 3.1441 | [9 empty] | 3.6MLSLC | [8 empty] | 3.14 | 3.51 | W
UUS | 3.74 | 3.4279 | -112.995 | 36.925 | 0 | 1988 | 5 | 22 | 19 | 22 | 45.8 | 0.16152 | 0.01 | Mpred¦Xvar | 0.026088 | 3.4279 | 0.16152 |  |  |  |  | 3.74 | 0.225 | 3.7015 | 3 | 0.232 | 3.137 | [6 empty] | 3.0MLGS |  |  |  | 3 |  |  |  |  | 3.74
PDE | 3 | 3.137 | -113.166 | 41.142 | 10 | 1988 | 6 | 4 | 7 | 26 | 13.87 | 0.232 | 0.01 | Mpred¦Xi |  | 3.137 | 0.232 | [7 empty] | 3 | 0.232 | 3.137 | [6 empty] | 3.0MLGS |  |  |  | 3 |  | 478 | . | . |  |  |  | . |  |  |  | 10 | Not in UUS catalog.
UUS | 2.56 | 2.8667 | -112.372 | 40.23 | 7 | 1988 | 6 | 11 | 3 | 49 | 31.1 | 0.15313 | 0.01 | Mpred¦Xvar | 0.023449 | 2.8667 | 0.15313 | 2.56 | W | 0.209 | 2.876 | 2.83 | 0.225 | 2.8561 | [9 empty] | 2.7MLSLC | [8 empty] | 2.83 | 2.56 | W
UUS | 2.52 | 2.5681 | -111.995 | 38.74 | 3 | 1988 | 6 | 13 | 4 | 3 | 32.4 | 0.225 | 0.01 | Mpred¦Xi |  | 2.5681 | 0.225 |  |  |  |  | 2.52 | 0.225 | 2.5681 | [18 empty] | 2.52
UUS | 3.1 | 3.1069 | -111.726 | 39.133 | 2 | 1988 | 6 | 17 | 17 | 23 | 8.9 | 0.225 | 0.01 | Mpred¦Xi |  | 3.1069 | 0.225 |  |  |  |  | 3.1 | 0.225 | 3.1069 | [18 empty] | 3.1
UUS | 2.48 | 2.5309 | -113.175 | 41.217 | 4 | 1988 | 7 | 1 | 7 | 1 | 44 | 0.225 | 0.01 | Mpred¦Xi |  | 2.5309 | 0.225 |  |  |  |  | 2.48 | 0.225 | 2.5309 | [18 empty] | 2.48
UUS | 3.49 | 3.3219 | -111.644 | 41.227 | 6 | 1988 | 7 | 10 | 20 | 45 | 59.4 | 0.15313 | 0.01 | Mpred¦Xvar | 0.023449 | 3.3219 | 0.15313 | 3.49 | W | 0.209 | 3.6116 | 2.97 | 0.225 | 2.9861 | [9 empty] | 3.6MLSLC | [8 empty] | 2.97 | 3.49 | W
UUS | 2.8 | 2.8282 | -111.982 | 39.188 | 1 | 1988 | 7 | 11 | 11 | 46 | 55.9 | 0.225 | 0.01 | Mpred¦Xi |  | 2.8282 | 0.225 |  |  |  |  | 2.8 | 0.225 | 2.8282 | [9 empty] | 3.1MLSLC | [8 empty] | 2.8
UUS | 2.5 | 2.5495 | -111.971 | 39.196 | 0 | 1988 | 7 | 15 | 4 | 46 | 25 | 0.225 | 0.01 | Mpred¦Xi |  | 2.5495 | 0.225 |  |  |  |  | 2.5 | 0.225 | 2.5495 | [18 empty] | 2.5
UUS | 2.72 | 2.7539 | -113.871 | 37.127 | 2 | 1988 | 7 | 16 | 18 | 27 | 13.6 | 0.225 | 0.01 | Mpred¦Xi |  | 2.7539 | 0.225 |  |  |  |  | 2.72 | 0.225 | 2.7539 | [18 empty] | 2.72
UUS | 3.19 | 3.1905 | -112.549 | 38.613 | 1 | 1988 | 7 | 25 | 7 | 19 | 32.5 | 0.225 | 0.01 | Mpred¦Xi |  | 3.1905 | 0.225 |  |  |  |  | 3.19 | 0.225 | 3.1905 | [18 empty] | 3.19
UUS | 3.19 | 3.1262 | -111.245 | 37.892 | 14 | 1988 | 8 | 8 | 15 | 9 | 53.8 | 0.16152 | 0.01 | Mpred¦Xvar | 0.026088 | 3.1262 | 0.16152 |  |  |  |  | 3.19 | 0.225 | 3.1905 | 2.9 | 0.232 | 3.0579 | [6 empty] | 2.8MDSLC |  |  | 2.9MLGS | 2.9 |  |  |  |  | 3.19
UUS | 2.56 | 2.6052 | -111.495 | 42.382 | 1 | 1988 | 8 | 9 | 23 | 7 | 52.8 | 0.225 | 0.01 | Mpred¦Xi |  | 2.6052 | 0.225 |  |  |  |  | 2.56 | 0.225 | 2.6052 | [9 empty] | 3.0MDSLC | [8 empty] | 2.56
UUS | 3.4 | 3.3856 | -110.88 | 39.122 | 1 | 1988 | 8 | 14 | 18 | 58 | 36.7 | 0.225 | 0.01 | Mpred¦Xi |  | 3.3856 | 0.225 |  |  |  |  | 3.4 | 0.225 | 3.3856 | [9 empty] | 2.9MLSLC | [8 empty] | 3.4
UUS | 3.68 | 4.0136 | -110.883 | 39.126 | 1 | 1988 | 8 | 14 | 19 | 7 | 58.9 | 0.15313 | 0.01 | Mpred¦Xvar | 0.023449 | 4.0136 | 0.15313 | 3.68 | W | 0.209 | 3.7619 | 4.39 | 0.225 | 4.3053 | [9 empty] | 3.8MLSLC | [8 empty] | 4.39 | 3.68 | W
UUS | 2.48 | 2.5309 | -110.882 | 39.13 | 0 | 1988 | 8 | 14 | 19 | 12 | 54.4 | 0.225 | 0.01 | Mpred¦Xi |  | 2.5309 | 0.225 |  |  |  |  | 2.48 | 0.225 | 2.5309 | [9 empty] | 2.7MLSLC | [8 empty] | 2.48
UUS | 2.62 | 2.661 | -110.88 | 39.121 | 1 | 1988 | 8 | 14 | 19 | 14 | 43.5 | 0.225 | 0.01 | Mpred¦Xi |  | 2.661 | 0.225 |  |  |  |  | 2.62 | 0.225 | 2.661 | [9 empty] | 2.6MLSLC | [8 empty] | 2.62
UUS | 2.84 | 2.8654 | -110.88 | 39.133 | 0 | 1988 | 8 | 14 | 19 | 54 | 1.4 | 0.225 | 0.01 | Mpred¦Xi |  | 2.8654 | 0.225 |  |  |  |  | 2.84 | 0.225 | 2.8654 | [9 empty] | 2.7MDSLC | [8 empty] | 2.84
UUS | 5.17 | 5.0218 | -110.89 | 39.133 | 17 | 1988 | 8 | 14 | 20 | 3 | 3.7 | 0.1265 | 0.01 | Mpred¦Xvar | 0.016002 | 5.0218 | 0.1265 | 5.17 | W | 0.209 | 4.9405 | 4.92 | 0.225 | 4.7977 |  |  |  | 5.5 | 0.346 | 5.0686 | 5.4 | 0.295 | 5.5348 | 5.30ML UU | 5.5 |  |  |  | 5.4 |  |  |  | 4.92 | 5.17 | W | 6 | SC93 | 110000 | SC93
UUS | 3.6 | 3.5714 | -110.879 | 39.107 | 1 | 1988 | 8 | 15 | 14 | 50 | 23.5 | 0.225 | 0.01 | Mpred¦Xi |  | 3.5714 | 0.225 |  |  |  |  | 3.6 | 0.225 | 3.5714 | [9 empty] | 3.0MLSLC | [8 empty] | 3.6
UUS | 2.72 | 2.7539 | -110.884 | 39.13 | 1 | 1988 | 8 | 15 | 16 | 52 | 19 | 0.225 | 0.01 | Mpred¦Xi |  | 2.7539 | 0.225 |  |  |  |  | 2.72 | 0.225 | 2.7539 | [9 empty] | 2.7MDSLC | [8 empty] | 2.72
UUS | 2.48 | 2.5309 | -110.877 | 39.129 | 2 | 1988 | 8 | 16 | 2 | 13 | 49.3 | 0.225 | 0.01 | Mpred¦Xi |  | 2.5309 | 0.225 |  |  |  |  | 2.48 | 0.225 | 2.5309 | [9 empty] | 2.9MDSLC | [8 empty] | 2.48
UUS | 4.33 | 4.3468 | -110.9 | 39.124 | 1 | 1988 | 8 | 18 | 12 | 44 | 53.6 | 0.1265 | 0.01 | Mpred¦Xvar | 0.016002 | 4.3468 | 0.1265 | 4.33 | W | 0.209 | 4.276 | 4.57 | 0.225 | 4.4725 |  |  |  | 4.5 | 0.346 | 4.208 | 4.4 | 0.295 | 4.3728 | 4.40ML UU | 4.5 |  |  |  | 4.4 |  |  |  | 4.57 | 4.33 | W | 5 | SC93 | 18000 | SC93
PDE | 2.8 | 2.9788 | -113.938 | 36.996 | 5 | 1988 | 8 | 20 | 8 | 14 | 9.3 | 0.232 | 0.01 | Mpred¦Xi |  | 2.9788 | 0.232 | [7 empty] | 2.8 | 0.232 | 2.9788 | [6 empty] | 2.8MLGS |  |  |  | 2.8 |  | 42 | . | . |  |  |  | . |  |  |  | 18 | Not in UUS catalog.
UUS | 3.44 | 3.3609 | -113.882 | 37.032 | 2 | 1988 | 8 | 21 | 23 | 21 | 51.1 | 0.16152 | 0.01 | Mpred¦Xvar | 0.026088 | 3.3609 | 0.16152 |  |  |  |  | 3.44 | 0.225 | 3.4228 | 3.2 | 0.232 | 3.2952 | [6 empty] | 3.2MLGS |  |  | 3.5MLSLC | 3.2 |  |  |  |  | 3.44
UUS | 2.67 | 2.7074 | -110.868 | 39.134 | 11 | 1988 | 8 | 25 | 21 | 55 | 11.9 | 0.225 | 0.01 | Mpred¦Xi |  | 2.7074 | 0.225 |  |  |  |  | 2.67 | 0.225 | 2.7074 | [18 empty] | 2.67
UUS | 2.99 | 3.0047 | -114.116 | 37.614 | 1 | 1988 | 8 | 30 | 19 | 42 | 49.4 | 0.225 | 0.01 | Mpred¦Xi |  | 3.0047 | 0.225 |  |  |  |  | 2.99 | 0.225 | 3.0047 | [18 empty] | 2.99
UUS | 2.81 | 2.8375 | -112.296 | 38.29 | 3 | 1988 | 9 | 5 | 0 | 18 | 22.3 | 0.225 | 0.01 | Mpred¦Xi |  | 2.8375 | 0.225 |  |  |  |  | 2.81 | 0.225 | 2.8375 | [18 empty] | 2.81
UUS | 2.65 | 2.6888 | -112.291 | 38.281 | 1 | 1988 | 9 | 5 | 3 | 52 | 32.4 | 0.225 | 0.01 | Mpred¦Xi |  | 2.6888 | 0.225 |  |  |  |  | 2.65 | 0.225 | 2.6888 | [18 empty] | 2.65
UUS | 2.79 | 2.8189 | -111.96 | 39.944 | 2 | 1988 | 9 | 8 | 21 | 42 | 10.1 | 0.225 | 0.01 | Mpred¦Xi |  | 2.8189 | 0.225 |  |  |  |  | 2.79 | 0.225 | 2.8189 | [9 empty] | 2.7MLSLC | [8 empty] | 2.79
UUS | 2.56 | 2.6052 | -111.985 | 39.187 | 6 | 1988 | 9 | 12 | 17 | 32 | 18.1 | 0.225 | 0.01 | Mpred¦Xi |  | 2.6052 | 0.225 |  |  |  |  | 2.56 | 0.225 | 2.6052 | [18 empty] | 2.56
UUS | 2.47 | 2.5216 | -112.481 | 38.456 | 0 | 1988 | 10 | 12 | 4 | 38 | 59.7 | 0.225 | 0.01 | Mpred¦Xi |  | 2.5216 | 0.225 |  |  |  |  | 2.47 | 0.225 | 2.5216 | [18 empty] | 2.47
UUS | 2.53 | 2.5774 | -112.599 | 38.127 | 2 | 1988 | 10 | 16 | 2 | 22 | 21.1 | 0.225 | 0.01 | Mpred¦Xi |  | 2.5774 | 0.225 |  |  |  |  | 2.53 | 0.225 | 2.5774 | [18 empty] | 2.53
UUS | 2.68 | 2.7167 | -110.852 | 39.542 | 8 | 1988 | 10 | 31 | 23 | 50 | 38.7 | 0.225 | 0.01 | Mpred¦Xi |  | 2.7167 | 0.225 |  |  |  |  | 2.68 | 0.225 | 2.7167 | [18 empty] | 2.68
UUS | 2.96 | 2.9768 | -111.418 | 40.723 | 9 | 1988 | 11 | 6 | 15 | 30 | 58.9 | 0.225 | 0.01 | Mpred¦Xi |  | 2.9768 | 0.225 |  |  |  |  | 2.96 | 0.225 | 2.9768 | [9 empty] | 3.3MLSLC | [8 empty] | 2.96
UUS | 2.86 | 2.8839 | -111.508 | 41.866 | 0 | 1988 | 11 | 10 | 16 | 36 | 33.7 | 0.225 | 0.01 | Mpred¦Xi |  | 2.8839 | 0.225 |  |  |  |  | 2.86 | 0.225 | 2.8839 | [18 empty] | 2.86
UUS | 2.49 | 2.5402 | -112.332 | 41.853 | 5 | 1988 | 11 | 10 | 20 | 13 | 41.5 | 0.225 | 0.01 | Mpred¦Xi |  | 2.5402 | 0.225 |  |  |  |  | 2.49 | 0.225 | 2.5402 | [18 empty] | 2.49
UUS | 2.85 | 2.8746 | -111.475 | 42.01 | 0 | 1988 | 11 | 19 | 19 | 37 | 25.7 | 0.225 | 0.01 | Mpred¦Xi |  | 2.8746 | 0.225 |  |  |  |  | 2.85 | 0.225 | 2.8746 | [9 empty] | 2.6MLSLC | [8 empty] | 2.85
UUS | 4.32 | 4.4457 | -111.477 | 41.994 | 1 | 1988 | 11 | 19 | 19 | 42 | 37.2 | 0.15892 | 0.01 | Mpred¦Xvar | 0.025254 | 4.4457 | 0.15892 |  |  |  |  | 4.32 | 0.225 | 4.2403 |  |  |  | 4.9 | 0.346 | 4.5522 | 4.7 | 0.295 | 4.7214 | 4.80ML UU | 4.9 |  |  |  | 4.7 |  |  |  | 4.32 |  |  | 6 | SC93 | 28000 | SC93
UUS | 3.75 | 3.7107 | -111.473 | 42.011 | 0 | 1988 | 11 | 19 | 19 | 46 | 16.1 | 0.225 | 0.01 | Mpred¦Xi |  | 3.7107 | 0.225 |  |  |  |  | 3.75 | 0.225 | 3.7107 | [9 empty] | 3.7MLGS | [8 empty] | 3.75
UUS | 4.23 | 4.2176 | -111.515 | 41.988 | 0 | 1988 | 11 | 19 | 20 | 0 | 53.3 | 0.14003 | 0.01 | Mpred¦Xvar | 0.019608 | 4.2176 | 0.14003 | 4.23 | W | 0.209 | 4.1969 | 4.13 | 0.225 | 4.0638 |  |  |  | 5 | 0.346 | 4.6383 |  |  |  | 4.3MLSLC | 5 | [7 empty] | 4.13 | 4.23 | W
UUS | 3.39 | 3.3763 | -111.487 | 42.001 | 0 | 1988 | 11 | 19 | 20 | 33 | 24.7 | 0.225 | 0.01 | Mpred¦Xi |  | 3.3763 | 0.225 |  |  |  |  | 3.39 | 0.225 | 3.3763 | [9 empty] | 2.8MLSLC | [8 empty] | 3.39
UUS | 2.95 | 2.9676 | -111.472 | 42.002 | 1 | 1988 | 11 | 19 | 21 | 6 | 28.6 | 0.225 | 0.01 | Mpred¦Xi |  | 2.9676 | 0.225 |  |  |  |  | 2.95 | 0.225 | 2.9676 | [9 empty] | 2.5MLSLC | [8 empty] | 2.95
UUS | 2.49 | 2.5402 | -111.461 | 41.998 | 7 | 1988 | 11 | 20 | 0 | 4 | 53.8 | 0.225 | 0.01 | Mpred¦Xi |  | 2.5402 | 0.225 |  |  |  |  | 2.49 | 0.225 | 2.5402 | [9 empty] | 1.9MDSLC | [8 empty] | 2.49
UUS | 3.36 | 3.3484 | -111.478 | 42.004 | 2 | 1988 | 11 | 28 | 10 | 46 | 46.8 | 0.225 | 0.01 | Mpred¦Xi |  | 3.3484 | 0.225 |  |  |  |  | 3.36 | 0.225 | 3.3484 | [9 empty] | 3.2MLSLC | [8 empty] | 3.36
UUS | 2.88 | 2.9025 | -111.489 | 42.011 | 0 | 1988 | 11 | 29 | 12 | 7 | 7.5 | 0.225 | 0.01 | Mpred¦Xi |  | 2.9025 | 0.225 |  |  |  |  | 2.88 | 0.225 | 2.9025 | [9 empty] | 2.6MLSLC | [8 empty] | 2.88
UUS | 2.57 | 2.6145 | -110.866 | 39.132 | 9 | 1988 | 11 | 29 | 14 | 36 | 11.5 | 0.225 | 0.01 | Mpred¦Xi |  | 2.6145 | 0.225 |  |  |  |  | 2.57 | 0.225 | 2.6145 | [18 empty] | 2.57
UUS | 2.84 | 2.8654 | -111.48 | 42.005 | 0 | 1988 | 12 | 2 | 18 | 46 | 16.6 | 0.225 | 0.01 | Mpred¦Xi |  | 2.8654 | 0.225 |  |  |  |  | 2.84 | 0.225 | 2.8654 | [9 empty] | 2.8MLSLC | [8 empty] | 2.84
UUS | 2.79 | 2.8189 | -111.472 | 42.004 | 9 | 1988 | 12 | 2 | 19 | 45 | 33.8 | 0.225 | 0.01 | Mpred¦Xi |  | 2.8189 | 0.225 |  |  |  |  | 2.79 | 0.225 | 2.8189 | [9 empty] | 2.4MLSLC | [8 empty] | 2.79
UUS | 3.07 | 3.079 | -111.475 | 41.999 | 7 | 1988 | 12 | 7 | 8 | 52 | 52.6 | 0.225 | 0.01 | Mpred¦Xi |  | 3.079 | 0.225 |  |  |  |  | 3.07 | 0.225 | 3.079 | [9 empty] | 2.7MLSLC | [8 empty] | 3.07
UUS | 2.54 | 2.5867 | -112.49 | 38.096 | 14 | 1988 | 12 | 12 | 21 | 19 | 44.1 | 0.225 | 0.01 | Mpred¦Xi |  | 2.5867 | 0.225 |  |  |  |  | 2.54 | 0.225 | 2.5867 | [18 empty] | 2.54
UUS | 2.48 | 2.5309 | -111.477 | 42.002 | 6 | 1988 | 12 | 15 | 10 | 42 | 15.1 | 0.225 | 0.01 | Mpred¦Xi |  | 2.5309 | 0.225 |  |  |  |  | 2.48 | 0.225 | 2.5309 | [9 empty] | 2.2MDSLC | [8 empty] | 2.48
UUS | 2.82 | 2.8468 | -113.787 | 37.458 | 0 | 1988 | 12 | 26 | 21 | 13 | 47 | 0.225 | 0.01 | Mpred¦Xi |  | 2.8468 | 0.225 |  |  |  |  | 2.82 | 0.225 | 2.8468 | [18 empty] | 2.82
UUS | 3.61 | 3.5807 | -112.952 | 36.896 | 1 | 1988 | 12 | 29 | 18 | 18 | 57.4 | 0.225 | 0.01 | Mpred¦Xi |  | 3.5807 | 0.225 |  |  |  |  | 3.61 | 0.225 | 3.5807 | [9 empty] | 3.3MDSLC | [8 empty] | 3.61
UUS | 2.53 | 2.5774 | -111.493 | 41.993 | 0 | 1989 | 1 | 4 | 3 | 9 | 37.7 | 0.225 | 0.01 | Mpred¦Xi |  | 2.5774 | 0.225 |  |  |  |  | 2.53 | 0.225 | 2.5774 | [18 empty] | 2.53
UUS | 2.53 | 2.5774 | -110.882 | 39.138 | 6 | 1989 | 1 | 8 | 17 | 10 | 22.6 | 0.225 | 0.01 | Mpred¦Xi |  | 2.5774 | 0.225 |  |  |  |  | 2.53 | 0.225 | 2.5774 | [18 empty] | 2.53
UUS | 2.62 | 2.661 | -109.157 | 40.739 | 0 | 1989 | 1 | 12 | 0 | 0 | 46.5 | 0.225 | 0.01 | Mpred¦Xi |  | 2.661 | 0.225 |  |  |  |  | 2.62 | 0.225 | 2.661 | [18 empty] | 2.62
UUS | 2.87 | 2.8932 | -111.631 | 38.807 | 4 | 1989 | 1 | 30 | 4 | 15 | 2.9 | 0.225 | 0.01 | Mpred¦Xi |  | 2.8932 | 0.225 |  |  |  |  | 2.87 | 0.225 | 2.8932 | [18 empty] | 2.87
UUS | 2.55 | 2.5959 | -111.608 | 38.831 | 6 | 1989 | 1 | 30 | 6 | 27 | 16.4 | 0.225 | 0.01 | Mpred¦Xi |  | 2.5959 | 0.225 |  |  |  |  | 2.55 | 0.225 | 2.5959 | [18 empty] | 2.55
UUS | 2.55 | 2.5959 | -111.649 | 38.824 | 2 | 1989 | 1 | 30 | 8 | 29 | 53.7 | 0.225 | 0.01 | Mpred¦Xi |  | 2.5959 | 0.225 |  |  |  |  | 2.55 | 0.225 | 2.5959 | [18 empty] | 2.55
UUS | 2.51 | 2.5588 | -111.634 | 38.806 | 5 | 1989 | 1 | 30 | 12 | 40 | 2.7 | 0.225 | 0.01 | Mpred¦Xi |  | 2.5588 | 0.225 |  |  |  |  | 2.51 | 0.225 | 2.5588 | [18 empty] | 2.51
UUS | 2.47 | 2.5216 | -111.631 | 38.823 | 13 | 1989 | 2 | 1 | 15 | 46 | 57.2 | 0.225 | 0.01 | Mpred¦Xi |  | 2.5216 | 0.225 |  |  |  |  | 2.47 | 0.225 | 2.5216 | [18 empty] | 2.47
UUS | 3.21 | 3.2091 | -112.5 | 38.164 | 1 | 1989 | 2 | 3 | 4 | 15 | 17.6 | 0.225 | 0.01 | Mpred¦Xi |  | 3.2091 | 0.225 |  |  |  |  | 3.21 | 0.225 | 3.2091 | [9 empty] | 3.1MDSLC | [8 empty] | 3.21
UUS | 3.26 | 3.2555 | -111.5 | 39.024 | 7 | 1989 | 2 | 3 | 14 | 4 | 45.8 | 0.225 | 0.01 | Mpred¦Xi |  | 3.2555 | 0.225 |  |  |  |  | 3.26 | 0.225 | 3.2555 | [9 empty] | 3.0MLSLC | [8 empty] | 3.26
UUS | 3.01 | 3.1551 | -112.954 | 36.788 | 0 | 1989 | 2 | 4 | 12 | 26 | 58.1 | 0.16152 | 0.01 | Mpred¦Xvar | 0.026088 | 3.1551 | 0.16152 |  |  |  |  | 3.01 | 0.225 | 3.0233 | 3.2 | 0.232 | 3.2952 | [6 empty] | 3.2MLGS |  |  |  | 3.2 |  |  |  |  | 3.01
UUS | 3.16 | 3.1626 | -111.518 | 39.009 | 1 | 1989 | 2 | 7 | 11 | 49 | 9.4 | 0.225 | 0.01 | Mpred¦Xi |  | 3.1626 | 0.225 |  |  |  |  | 3.16 | 0.225 | 3.1626 | [9 empty] | 3.2MDSLC | [8 empty] | 3.16
UUS | 2.81 | 2.8375 | -111.487 | 38.997 | 1 | 1989 | 2 | 8 | 0 | 47 | 46.3 | 0.225 | 0.01 | Mpred¦Xi |  | 2.8375 | 0.225 |  |  |  |  | 2.81 | 0.225 | 2.8375 | [18 empty] | 2.81
UUS | 2.65 | 2.6888 | -111.604 | 38.836 | 17 | 1989 | 2 | 14 | 16 | 56 | 33.6 | 0.225 | 0.01 | Mpred¦Xi |  | 2.6888 | 0.225 |  |  |  |  | 2.65 | 0.225 | 2.6888 | [18 empty] | 2.65
UUS | 2.8 | 2.8282 | -113.203 | 37.481 | 3 | 1989 | 2 | 17 | 15 | 11 | 38.7 | 0.225 | 0.01 | Mpred¦Xi |  | 2.8282 | 0.225 |  |  |  |  | 2.8 | 0.225 | 2.8282 | [18 empty] | 2.8
UUS | 2.78 | 2.8096 | -111.537 | 39.853 | 19 | 1989 | 2 | 27 | 13 | 25 | 14.5 | 0.225 | 0.01 | Mpred¦Xi |  | 2.8096 | 0.225 |  |  |  |  | 2.78 | 0.225 | 2.8096 | [18 empty] | 2.78
UUS | 4.1 | 3.951 | -111.615 | 38.834 | 18 | 1989 | 2 | 27 | 15 | 13 | 8 | 0.15313 | 0.01 | Mpred¦Xvar | 0.023449 | 3.951 | 0.15313 | 4.1 | W | 0.209 | 4.0941 | 3.83 | 0.225 | 3.7851 | [9 empty] | 4.2MLSLC | [8 empty] | 3.83 | 4.1 | W
UUS | 2.71 | 2.7446 | -113.213 | 41.21 | 5 | 1989 | 3 | 6 | 6 | 51 | 49.1 | 0.225 | 0.01 | Mpred¦Xi |  | 2.7446 | 0.225 |  |  |  |  | 2.71 | 0.225 | 2.7446 | [9 empty] | 2.8MLSLC | [8 empty] | 2.71
UUS | 2.86 | 2.8839 | -111.805 | 38.656 | 2 | 1989 | 3 | 6 | 7 | 41 | 21.2 | 0.225 | 0.01 | Mpred¦Xi |  | 2.8839 | 0.225 |  |  |  |  | 2.86 | 0.225 | 2.8839 | [9 empty] | 3.1MLSLC | [8 empty] | 2.86
UUS | 2.73 | 2.7632 | -112.732 | 37.053 | 14 | 1989 | 3 | 9 | 10 | 11 | 23.9 | 0.225 | 0.01 | Mpred¦Xi |  | 2.7632 | 0.225 |  |  |  |  | 2.73 | 0.225 | 2.7632 | [18 empty] | 2.73
UUS | 3.08 | 3.0883 | -113.893 | 37.203 | 0 | 1989 | 3 | 10 | 8 | 36 | 48.2 | 0.225 | 0.01 | Mpred¦Xi |  | 3.0883 | 0.225 |  |  |  |  | 3.08 | 0.225 | 3.0883 | [18 empty] | 3.08
UUS | 3.44 | 3.3226 | -112.907 | 36.976 | 3 | 1989 | 3 | 12 | 6 | 30 | 19.5 | 0.16152 | 0.01 | Mpred¦Xvar | 0.026088 | 3.3226 | 0.16152 |  |  |  |  | 3.44 | 0.225 | 3.4228 | 3.1 | 0.232 | 3.2161 | [6 empty] | 3.1MLGS |  |  |  | 3.1 |  |  |  |  | 3.44
UUS | 3.37 | 3.3577 | -111.604 | 38.783 | 4 | 1989 | 3 | 12 | 23 | 21 | 38.7 | 0.225 | 0.01 | Mpred¦Xi |  | 3.3577 | 0.225 |  |  |  |  | 3.37 | 0.225 | 3.3577 | [18 empty] | 3.37
UUS | 2.78 | 2.8096 | -111.727 | 41.505 | 8 | 1989 | 3 | 14 | 15 | 46 | 49.9 | 0.225 | 0.01 | Mpred¦Xi |  | 2.8096 | 0.225 |  |  |  |  | 2.78 | 0.225 | 2.8096 | [18 empty] | 2.78
UUS | 2.89 | 2.9118 | -112.847 | 37.057 | 1 | 1989 | 3 | 15 | 17 | 31 | 18.2 | 0.225 | 0.01 | Mpred¦Xi |  | 2.9118 | 0.225 |  |  |  |  | 2.89 | 0.225 | 2.9118 | [18 empty] | 2.89
UUS | 3 | 3.014 | -110.829 | 39.122 | 16 | 1989 | 3 | 16 | 15 | 16 | 20 | 0.225 | 0.01 | Mpred¦Xi |  | 3.014 | 0.225 |  |  |  |  | 3 | 0.225 | 3.014 | [18 empty] | 3
UUS | 2.45 | 2.503 | -112.854 | 36.998 | 1 | 1989 | 3 | 20 | 9 | 44 | 3 | 0.225 | 0.01 | Mpred¦Xi |  | 2.503 | 0.225 |  |  |  |  | 2.45 | 0.225 | 2.503 | [18 empty] | 2.45
UUS | 2.61 | 2.8486 | -110.882 | 39.154 | 1 | 1989 | 3 | 21 | 15 | 2 | 24.8 | 0.16152 | 0.01 | Mpred¦Xvar | 0.026088 | 2.8486 | 0.16152 |  |  |  |  | 2.61 | 0.225 | 2.6517 | 2.9 | 0.232 | 3.0579 | [6 empty] | 2.9MLGS |  |  |  | 2.9 |  |  |  |  | 2.61
UUS | 2.5 | 2.5495 | -112.848 | 41.622 | 5 | 1989 | 3 | 27 | 11 | 41 | 53.9 | 0.225 | 0.01 | Mpred¦Xi |  | 2.5495 | 0.225 |  |  |  |  | 2.5 | 0.225 | 2.5495 | [18 empty] | 2.5
UUS | 2.53 | 2.5774 | -111.826 | 39.275 | 7 | 1989 | 4 | 2 | 10 | 38 | 21.5 | 0.225 | 0.01 | Mpred¦Xi |  | 2.5774 | 0.225 |  |  |  |  | 2.53 | 0.225 | 2.5774 | [18 empty] | 2.53
UUS | 2.67 | 2.7074 | -110.88 | 39.133 | 3 | 1989 | 4 | 4 | 3 | 6 | 55.1 | 0.225 | 0.01 | Mpred¦Xi |  | 2.7074 | 0.225 |  |  |  |  | 2.67 | 0.225 | 2.7074 | [18 empty] | 2.67
UUS | 2.79 | 2.8189 | -110.942 | 40.417 | 5 | 1989 | 4 | 8 | 14 | 11 | 53.7 | 0.225 | 0.01 | Mpred¦Xi |  | 2.8189 | 0.225 |  |  |  |  | 2.79 | 0.225 | 2.8189 | [18 empty] | 2.79
UUS | 3.13 | 3.1348 | -110.958 | 40.406 | 6 | 1989 | 4 | 9 | 11 | 24 | 19.6 | 0.225 | 0.01 | Mpred¦Xi |  | 3.1348 | 0.225 |  |  |  |  | 3.13 | 0.225 | 3.1348 | [9 empty] | 3.2MLSLC | [8 empty] | 3.13
UUS | 2.57 | 2.6145 | -111.527 | 39.015 | 1 | 1989 | 4 | 9 | 20 | 25 | 36.7 | 0.225 | 0.01 | Mpred¦Xi |  | 2.6145 | 0.225 |  |  |  |  | 2.57 | 0.225 | 2.6145 | [18 empty] | 2.57
UUS | 2.65 | 2.6888 | -113.192 | 41.178 | 5 | 1989 | 4 | 21 | 9 | 36 | 27.4 | 0.225 | 0.01 | Mpred¦Xi |  | 2.6888 | 0.225 |  |  |  |  | 2.65 | 0.225 | 2.6888 | [18 empty] | 2.65
UUS | 2.77 | 2.8003 | -113.194 | 38.134 | 1 | 1989 | 4 | 28 | 2 | 57 | 45.3 | 0.225 | 0.01 | Mpred¦Xi |  | 2.8003 | 0.225 |  |  |  |  | 2.77 | 0.225 | 2.8003 | [18 empty] | 2.77
UUS | 2.48 | 2.5309 | -113.803 | 37.133 | 1 | 1989 | 4 | 29 | 5 | 58 | 50.5 | 0.225 | 0.01 | Mpred¦Xi |  | 2.5309 | 0.225 |  |  |  |  | 2.48 | 0.225 | 2.5309 | [18 empty] | 2.48
UUS | 2.8 | 2.8282 | -113.852 | 37.196 | 2 | 1989 | 4 | 29 | 18 | 51 | 32.9 | 0.225 | 0.01 | Mpred¦Xi |  | 2.8282 | 0.225 |  |  |  |  | 2.8 | 0.225 | 2.8282 | [18 empty] | 2.8
UUS | 3.01 | 3.0233 | -113.834 | 37.205 | 6 | 1989 | 4 | 30 | 9 | 20 | 59.8 | 0.225 | 0.01 | Mpred¦Xi |  | 3.0233 | 0.225 |  |  |  |  | 3.01 | 0.225 | 3.0233 | [18 empty] | 3.01
UUS | 3.97 | 3.7297 | -113.82 | 37.157 | 1 | 1989 | 5 | 1 | 18 | 35 | 5.8 | 0.16152 | 0.01 | Mpred¦Xvar | 0.026088 | 3.7297 | 0.16152 |  |  |  |  | 3.97 | 0.225 | 3.9151 | 3.5 | 0.232 | 3.5325 | [6 empty] | 3.7MDSLC |  |  | 3.5MLGS | 3.5 |  |  |  |  | 3.97
UUS | 2.94 | 2.9583 | -108.923 | 38.477 | 8 | 1989 | 5 | 13 | 21 | 1 | 48.8 | 0.225 | 0.01 | Mpred¦Xi |  | 2.9583 | 0.225 |  |  |  |  | 2.94 | 0.225 | 2.9583 | [9 empty] | 3.1MDSLC | [8 empty] | 2.94
UUS | 2.47 | 2.5216 | -111.023 | 42.246 | 1 | 1989 | 5 | 14 | 12 | 58 | 22.9 | 0.225 | 0.01 | Mpred¦Xi |  | 2.5216 | 0.225 |  |  |  |  | 2.47 | 0.225 | 2.5216 | [18 empty] | 2.47
UUS | 2.73 | 2.7632 | -111.977 | 39.292 | 0 | 1989 | 6 | 10 | 22 | 59 | 49.5 | 0.225 | 0.01 | Mpred¦Xi |  | 2.7632 | 0.225 |  |  |  |  | 2.73 | 0.225 | 2.7632 | [18 empty] | 2.73
UUS | 3.98 | 3.9172 | -112.38 | 41.699 | 4 | 1989 | 6 | 21 | 21 | 54 | 18.7 | 0.15313 | 0.01 | Mpred¦Xvar | 0.023449 | 3.9172 | 0.15313 | 3.98 | W | 0.209 | 3.9992 | 3.87 | 0.225 | 3.8222 | [9 empty] | 4.1MLSLC | [8 empty] | 3.87 | 3.98 | W
UUS | 2.54 | 2.5867 | -112.372 | 41.706 | 6 | 1989 | 6 | 22 | 2 | 22 | 29 | 0.225 | 0.01 | Mpred¦Xi |  | 2.5867 | 0.225 |  |  |  |  | 2.54 | 0.225 | 2.5867 | [18 empty] | 2.54
UUS | 2.74 | 2.7725 | -112.733 | 41.793 | 5 | 1989 | 6 | 27 | 15 | 51 | 49.7 | 0.225 | 0.01 | Mpred¦Xi |  | 2.7725 | 0.225 |  |  |  |  | 2.74 | 0.225 | 2.7725 | [9 empty] | 3.0MLSLC | [8 empty] | 2.74
UUS | 2.97 | 2.9861 | -112.726 | 41.793 | 5 | 1989 | 6 | 27 | 16 | 28 | 29.3 | 0.225 | 0.01 | Mpred¦Xi |  | 2.9861 | 0.225 |  |  |  |  | 2.97 | 0.225 | 2.9861 | [9 empty] | 2.9MLSLC | [8 empty] | 2.97
UUS | 2.73 | 2.7632 | -110.867 | 39.14 | 10 | 1989 | 6 | 28 | 18 | 5 | 14.5 | 0.225 | 0.01 | Mpred¦Xi |  | 2.7632 | 0.225 |  |  |  |  | 2.73 | 0.225 | 2.7632 | [18 empty] | 2.73
UUS | 2.45 | 2.503 | -111.385 | 42.38 | 0 | 1989 | 7 | 2 | 4 | 32 | 27 | 0.225 | 0.01 | Mpred¦Xi |  | 2.503 | 0.225 |  |  |  |  | 2.45 | 0.225 | 2.503 | [18 empty] | 2.45
UUS | 4.14 | 4.1132 | -112.375 | 41.706 | 3 | 1989 | 7 | 3 | 22 | 44 | 28.7 | 0.18862 | 0.01 | Mpred¦Xvar | 0.035579 | 4.1132 | 0.18862 |  |  |  |  | 4.14 | 0.225 | 4.0731 |  |  |  | 4.5 | 0.346 | 4.208 |  |  |  | 4.80ML UU | 4.5 | [7 empty] | 4.14 |  |  | 5 | SC93 | 4000 | SC93 |  | No UUS mag. card, and not in ML tabulation of events with Nsta ≥2.
UUS | 2.67 | 2.7074 | -112.377 | 41.708 | 2 | 1989 | 7 | 4 | 4 | 7 | 7 | 0.225 | 0.01 | Mpred¦Xi |  | 2.7074 | 0.225 |  |  |  |  | 2.67 | 0.225 | 2.7074 | [18 empty] | 2.67
UUS | 2.68 | 2.7167 | -112.367 | 41.709 | 8 | 1989 | 7 | 5 | 1 | 20 | 8.7 | 0.225 | 0.01 | Mpred¦Xi |  | 2.7167 | 0.225 |  |  |  |  | 2.68 | 0.225 | 2.7167 | [9 empty] | 2.7MLSLC | [8 empty] | 2.68
UUS | 4.5 | 4.1216 | -112.384 | 41.707 | 5 | 1989 | 7 | 5 | 22 | 51 | 56.7 | 0.14003 | 0.01 | Mpred¦Xvar | 0.019608 | 4.1216 | 0.14003 | 4.5 | W | 0.209 | 4.4105 | 3.91 | 0.225 | 3.8594 |  |  |  | 4.2 | 0.346 | 3.9498 |  |  |  | 4.60ML UU | 4.2 | [7 empty] | 3.91 | 4.5 | W | 4 | SC93 | 4000 | SC93
UUS | 2.61 | 2.8486 | -112.139 | 37.373 | 1 | 1989 | 7 | 7 | 6 | 49 | 54 | 0.16152 | 0.01 | Mpred¦Xvar | 0.026088 | 2.8486 | 0.16152 |  |  |  |  | 2.61 | 0.225 | 2.6517 | 2.9 | 0.232 | 3.0579 | [6 empty] | 2.9MLGS |  |  |  | 2.9 |  |  |  |  | 2.61
UUS | 2.56 | 2.6052 | -112.797 | 37.14 | 4 | 1989 | 7 | 17 | 13 | 14 | 28.8 | 0.225 | 0.01 | Mpred¦Xi |  | 2.6052 | 0.225 |  |  |  |  | 2.56 | 0.225 | 2.6052 | [18 empty] | 2.56
UUS | 2.8 | 2.8282 | -112.383 | 41.717 | 8 | 1989 | 7 | 19 | 0 | 24 | 47.7 | 0.225 | 0.01 | Mpred¦Xi |  | 2.8282 | 0.225 |  |  |  |  | 2.8 | 0.225 | 2.8282 | [9 empty] | 3.2MLSLC | [8 empty] | 2.8
UUS | 3.56 | 3.5342 | -112.187 | 38.737 | 5 | 1989 | 7 | 23 | 10 | 39 | 44 | 0.225 | 0.01 | Mpred¦Xi |  | 3.5342 | 0.225 |  |  |  |  | 3.56 | 0.225 | 3.5342 | [9 empty] | 3.7MLSLC | [8 empty] | 3.56
UUS | 2.45 | 2.503 | -112.377 | 41.712 | 7 | 1989 | 8 | 3 | 22 | 5 | 50.5 | 0.225 | 0.01 | Mpred¦Xi |  | 2.503 | 0.225 |  |  |  |  | 2.45 | 0.225 | 2.503 | [9 empty] | 2.3MLSLC | [8 empty] | 2.45
UUS | 2.47 | 2.5216 | -112.326 | 41.846 | 5 | 1989 | 8 | 4 | 1 | 5 | 34.2 | 0.225 | 0.01 | Mpred¦Xi |  | 2.5216 | 0.225 |  |  |  |  | 2.47 | 0.225 | 2.5216 | [9 empty] | 2.3MLSLC | [8 empty] | 2.47
UUS | 2.57 | 2.6145 | -112.592 | 38.168 | 0 | 1989 | 8 | 9 | 15 | 26 | 7.8 | 0.225 | 0.01 | Mpred¦Xi |  | 2.6145 | 0.225 |  |  |  |  | 2.57 | 0.225 | 2.6145 | [9 empty] | 2.8MDSLC | [8 empty] | 2.57
UUS | 2.94 | 2.9583 | -112.594 | 38.187 | 0 | 1989 | 8 | 9 | 15 | 28 | 33.2 | 0.225 | 0.01 | Mpred¦Xi |  | 2.9583 | 0.225 |  |  |  |  | 2.94 | 0.225 | 2.9583 | [9 empty] | 3.3MDSLC | [8 empty] | 2.94
UUS | 3.07 | 3.079 | -112.391 | 41.714 | 3 | 1989 | 8 | 20 | 21 | 23 | 15.8 | 0.225 | 0.01 | Mpred¦Xi |  | 3.079 | 0.225 |  |  |  |  | 3.07 | 0.225 | 3.079 | [9 empty] | 3.0MLSLC | [8 empty] | 3.07
UUS | 2.69 | 2.726 | -112.398 | 41.709 | 7 | 1989 | 8 | 23 | 2 | 21 | 15.1 | 0.225 | 0.01 | Mpred¦Xi |  | 2.726 | 0.225 |  |  |  |  | 2.69 | 0.225 | 2.726 | [9 empty] | 2.4MLSLC | [8 empty] | 2.69
UUS | 3.22 | 3.2184 | -112.394 | 41.711 | 7 | 1989 | 8 | 23 | 7 | 21 | 20 | 0.225 | 0.01 | Mpred¦Xi |  | 3.2184 | 0.225 |  |  |  |  | 3.22 | 0.225 | 3.2184 | [9 empty] | 3.2MLSLC | [8 empty] | 3.22
UUS | 2.51 | 2.5588 | -110.877 | 39.129 | 3 | 1989 | 8 | 28 | 6 | 14 | 14 | 0.225 | 0.01 | Mpred¦Xi |  | 2.5588 | 0.225 |  |  |  |  | 2.51 | 0.225 | 2.5588 | [18 empty] | 2.51
UUS | 3.66 | 3.6271 | -112.4 | 36.754 | 2 | 1989 | 9 | 21 | 15 | 38 | 48.1 | 0.225 | 0.01 | Mpred¦Xi |  | 3.6271 | 0.225 |  |  |  |  | 3.66 | 0.225 | 3.6271 | [18 empty] | 3.66
UUS | 3.12 | 3.1255 | -111.365 | 42.324 | 3 | 1989 | 9 | 27 | 2 | 48 | 12.8 | 0.225 | 0.01 | Mpred¦Xi |  | 3.1255 | 0.225 |  |  |  |  | 3.12 | 0.225 | 3.1255 | [9 empty] | 2.9MLSLC | [8 empty] | 3.12
UUS | 2.46 | 2.5123 | -112.129 | 38.517 | 9 | 1989 | 10 | 26 | 13 | 54 | 56.4 | 0.225 | 0.01 | Mpred¦Xi |  | 2.5123 | 0.225 |  |  |  |  | 2.46 | 0.225 | 2.5123 | [18 empty] | 2.46
UUS | 2.64 | 2.6796 | -111.618 | 41.048 | 12 | 1989 | 11 | 2 | 6 | 51 | 25.8 | 0.225 | 0.01 | Mpred¦Xi |  | 2.6796 | 0.225 |  |  |  |  | 2.64 | 0.225 | 2.6796 | [18 empty] | 2.64
UUS | 3.01 | 3.0233 | -113.126 | 38.163 | 1 | 1989 | 11 | 13 | 22 | 56 | 0.5 | 0.225 | 0.01 | Mpred¦Xi |  | 3.0233 | 0.225 |  |  |  |  | 3.01 | 0.225 | 3.0233 | [18 empty] | 3.01
UUS | 2.75 | 2.7818 | -111.418 | 40.356 | 6 | 1989 | 12 | 13 | 23 | 19 | 25.4 | 0.225 | 0.01 | Mpred¦Xi |  | 2.7818 | 0.225 |  |  |  |  | 2.75 | 0.225 | 2.7818 | [18 empty] | 2.75
UUS | 2.65 | 2.6888 | -109.828 | 38.656 | 1 | 1989 | 12 | 22 | 16 | 18 | 22.6 | 0.225 | 0.01 | Mpred¦Xi |  | 2.6888 | 0.225 |  |  |  |  | 2.65 | 0.225 | 2.6888 | [18 empty] | 2.65
UUS | 2.47 | 2.5216 | -110.459 | 41.258 | 0 | 1989 | 12 | 24 | 10 | 56 | 28.1 | 0.225 | 0.01 | Mpred¦Xi |  | 2.5216 | 0.225 |  |  |  |  | 2.47 | 0.225 | 2.5216 | [18 empty] | 2.47
UUS | 2.47 | 2.5216 | -110.863 | 39.12 | 6 | 1989 | 12 | 26 | 7 | 57 | 16.9 | 0.225 | 0.01 | Mpred¦Xi |  | 2.5216 | 0.225 |  |  |  |  | 2.47 | 0.225 | 2.5216 | [18 empty] | 2.47
UUS | 2.74 | 2.7725 | -111.921 | 39.009 | 0 | 1990 | 1 | 16 | 7 | 53 | 35.5 | 0.225 | 0.01 | Mpred¦Xi |  | 2.7725 | 0.225 |  |  |  |  | 2.74 | 0.225 | 2.7725 | [18 empty] | 2.74
UUS | 2.87 | 2.8932 | -112.251 | 38.4 | 1 | 1990 | 1 | 17 | 3 | 53 | 20.9 | 0.225 | 0.01 | Mpred¦Xi |  | 2.8932 | 0.225 |  |  |  |  | 2.87 | 0.225 | 2.8932 | [18 empty] | 2.87
UUS | 2.52 | 2.5681 | -111.398 | 39.458 | 0 | 1990 | 1 | 18 | 21 | 7 | 55.5 | 0.225 | 0.01 | Mpred¦Xi |  | 2.5681 | 0.225 |  |  |  |  | 2.52 | 0.225 | 2.5681 | [18 empty] | 2.52
UUS | 3.5 | 3.2229 | -112.617 | 41.764 | 5 | 1990 | 1 | 24 | 9 | 3 | 31.2 | 0.15313 | 0.01 | Mpred¦Xvar | 0.023449 | 3.2229 | 0.15313 | 3.5 | W | 0.209 | 3.6195 | 2.73 | 0.225 | 2.7632 | [9 empty] | 3.6MLSLC | [8 empty] | 2.73 | 3.5 | W
UUS | 2.81 | 2.8375 | -111.479 | 39.487 | 6 | 1990 | 1 | 26 | 10 | 48 | 19.1 | 0.225 | 0.01 | Mpred¦Xi |  | 2.8375 | 0.225 |  |  |  |  | 2.81 | 0.225 | 2.8375 | [18 empty] | 2.81
UUS | 2.52 | 2.5681 | -111.356 | 39.547 | 0 | 1990 | 1 | 27 | 12 | 59 | 24.1 | 0.225 | 0.01 | Mpred¦Xi |  | 2.5681 | 0.225 |  |  |  |  | 2.52 | 0.225 | 2.5681 | [18 empty] | 2.52
UUS | 2.82 | 2.8468 | -111.364 | 39.613 | 1 | 1990 | 1 | 27 | 13 | 53 | 43.6 | 0.225 | 0.01 | Mpred¦Xi |  | 2.8468 | 0.225 |  |  |  |  | 2.82 | 0.225 | 2.8468 | [18 empty] | 2.82
UUS | 3.12 | 3.1255 | -111.514 | 39.497 | 3 | 1990 | 2 | 5 | 2 | 57 | 3.6 | 0.225 | 0.01 | Mpred¦Xi |  | 3.1255 | 0.225 |  |  |  |  | 3.12 | 0.225 | 3.1255 | [18 empty] | 3.12
UUS | 2.62 | 2.661 | -111.513 | 39.493 | 3 | 1990 | 2 | 5 | 4 | 38 | 37 | 0.225 | 0.01 | Mpred¦Xi |  | 2.661 | 0.225 |  |  |  |  | 2.62 | 0.225 | 2.661 | [18 empty] | 2.62
UUS | 3.31 | 3.302 | -111.515 | 39.502 | 10 | 1990 | 2 | 5 | 10 | 23 | 25.2 | 0.225 | 0.01 | Mpred¦Xi |  | 3.302 | 0.225 |  |  |  |  | 3.31 | 0.225 | 3.302 | [9 empty] | 3.1MLSLC | [8 empty] | 3.31
UUS | 2.78 | 2.8096 | -111.515 | 39.503 | 8 | 1990 | 2 | 5 | 21 | 11 | 4.9 | 0.225 | 0.01 | Mpred¦Xi |  | 2.8096 | 0.225 |  |  |  |  | 2.78 | 0.225 | 2.8096 | [18 empty] | 2.78
UUS | 3.33 | 3.3206 | -113.198 | 41.187 | 4 | 1990 | 2 | 23 | 22 | 40 | 12.4 | 0.225 | 0.01 | Mpred¦Xi |  | 3.3206 | 0.225 |  |  |  |  | 3.33 | 0.225 | 3.3206 | [9 empty] | 3.0MLSLC | [8 empty] | 3.33
UUS | 2.89 | 2.9118 | -112.531 | 38.243 | 0 | 1990 | 3 | 28 | 10 | 47 | 25.9 | 0.225 | 0.01 | Mpred¦Xi |  | 2.9118 | 0.225 |  |  |  |  | 2.89 | 0.225 | 2.9118 | [9 empty] | 3.1MDSLC | [8 empty] | 2.89
UUS | 3.98 | 3.9244 | -109.474 | 40.116 | 2 | 1990 | 4 | 7 | 15 | 37 | 54.5 | 0.225 | 0.01 | Mpred¦Xi |  | 3.9244 | 0.225 |  |  |  |  | 3.98 | 0.225 | 3.9244 | [9 empty] | 3.5MLSLC | [8 empty] | 3.98
UUS | 2.66 | 2.6981 | -111.563 | 42.434 | 6 | 1990 | 4 | 15 | 23 | 50 | 35.9 | 0.225 | 0.01 | Mpred¦Xi |  | 2.6981 | 0.225 |  |  |  |  | 2.66 | 0.225 | 2.6981 | [18 empty] | 2.66
UUS | 2.52 | 2.5681 | -112.536 | 38.676 | 1 | 1990 | 4 | 17 | 22 | 25 | 29.9 | 0.225 | 0.01 | Mpred¦Xi |  | 2.5681 | 0.225 |  |  |  |  | 2.52 | 0.225 | 2.5681 | [18 empty] | 2.52
UUS | 2.76 | 2.791 | -112.528 | 38.666 | 9 | 1990 | 4 | 17 | 22 | 28 | 12.8 | 0.225 | 0.01 | Mpred¦Xi |  | 2.791 | 0.225 |  |  |  |  | 2.76 | 0.225 | 2.791 | [18 empty] | 2.76
UUS | 3.05 | 3.0604 | -112.373 | 41.706 | 7 | 1990 | 4 | 19 | 13 | 25 | 34.5 | 0.225 | 0.01 | Mpred¦Xi |  | 3.0604 | 0.225 |  |  |  |  | 3.05 | 0.225 | 3.0604 | [9 empty] | 2.7MLSLC | [8 empty] | 3.05
UUS | 2.53 | 2.5774 | -112.355 | 38.265 | 6 | 1990 | 4 | 20 | 9 | 35 | 12.9 | 0.225 | 0.01 | Mpred¦Xi |  | 2.5774 | 0.225 |  |  |  |  | 2.53 | 0.225 | 2.5774 | [18 empty] | 2.53
UUS | 2.57 | 2.6145 | -111.519 | 38.742 | 1 | 1990 | 4 | 20 | 23 | 34 | 7.2 | 0.225 | 0.01 | Mpred¦Xi |  | 2.6145 | 0.225 |  |  |  |  | 2.57 | 0.225 | 2.6145 | [18 empty] | 2.57
UUS | 2.49 | 2.5402 | -111.514 | 38.753 | 0 | 1990 | 4 | 23 | 12 | 41 | 7.6 | 0.225 | 0.01 | Mpred¦Xi |  | 2.5402 | 0.225 |  |  |  |  | 2.49 | 0.225 | 2.5402 | [18 empty] | 2.49
UUS | 2.85 | 2.8746 | -111.515 | 38.74 | 1 | 1990 | 4 | 27 | 3 | 4 | 32.2 | 0.225 | 0.01 | Mpred¦Xi |  | 2.8746 | 0.225 |  |  |  |  | 2.85 | 0.225 | 2.8746 | [18 empty] | 2.85
UUS | 2.8 | 2.8282 | -112.685 | 38.232 | 0 | 1990 | 5 | 1 | 14 | 38 | 3.8 | 0.225 | 0.01 | Mpred¦Xi |  | 2.8282 | 0.225 |  |  |  |  | 2.8 | 0.225 | 2.8282 | [9 empty] | 2.6MLSLC | [8 empty] | 2.8
UUS | 2.47 | 2.5216 | -111.513 | 38.724 | 4 | 1990 | 5 | 2 | 7 | 8 | 55.2 | 0.225 | 0.01 | Mpred¦Xi |  | 2.5216 | 0.225 |  |  |  |  | 2.47 | 0.225 | 2.5216 | [18 empty] | 2.47
UUS | 3.03 | 3.0419 | -111.519 | 38.731 | 0 | 1990 | 5 | 2 | 10 | 21 | 49.2 | 0.225 | 0.01 | Mpred¦Xi |  | 3.0419 | 0.225 |  |  |  |  | 3.03 | 0.225 | 3.0419 | [18 empty] | 3.03
UUS | 2.46 | 2.5123 | -111.497 | 38.718 | 6 | 1990 | 5 | 2 | 18 | 28 | 10.5 | 0.225 | 0.01 | Mpred¦Xi |  | 2.5123 | 0.225 |  |  |  |  | 2.46 | 0.225 | 2.5123 | [18 empty] | 2.46
UUS | 2.72 | 2.7539 | -111.525 | 38.72 | 3 | 1990 | 5 | 2 | 19 | 39 | 11.4 | 0.225 | 0.01 | Mpred¦Xi |  | 2.7539 | 0.225 |  |  |  |  | 2.72 | 0.225 | 2.7539 | [18 empty] | 2.72
UUS | 2.45 | 2.503 | -111.526 | 38.722 | 2 | 1990 | 5 | 2 | 20 | 47 | 9.8 | 0.225 | 0.01 | Mpred¦Xi |  | 2.503 | 0.225 |  |  |  |  | 2.45 | 0.225 | 2.503 | [18 empty] | 2.45
UUS | 2.75 | 2.7818 | -111.51 | 38.731 | 2 | 1990 | 5 | 3 | 5 | 52 | 22.5 | 0.225 | 0.01 | Mpred¦Xi |  | 2.7818 | 0.225 |  |  |  |  | 2.75 | 0.225 | 2.7818 | [9 empty] | 2.7MDSLC | [8 empty] | 2.75
UUS | 2.55 | 2.5959 | -111.525 | 38.721 | 4 | 1990 | 5 | 3 | 6 | 45 | 40.6 | 0.225 | 0.01 | Mpred¦Xi |  | 2.5959 | 0.225 |  |  |  |  | 2.55 | 0.225 | 2.5959 | [18 empty] | 2.55
UUS | 2.59 | 2.6331 | -111.501 | 38.721 | 3 | 1990 | 5 | 3 | 15 | 7 | 57 | 0.225 | 0.01 | Mpred¦Xi |  | 2.6331 | 0.225 |  |  |  |  | 2.59 | 0.225 | 2.6331 | [18 empty] | 2.59
UUS | 2.79 | 2.8189 | -112.613 | 38.174 | 17 | 1990 | 5 | 3 | 20 | 19 | 49.1 | 0.225 | 0.01 | Mpred¦Xi |  | 2.8189 | 0.225 |  |  |  |  | 2.79 | 0.225 | 2.8189 | [9 empty] | 3.0MDSLC | [8 empty] | 2.79
UUS | 3.8 | 3.7572 | -112.595 | 38.19 | 0 | 1990 | 5 | 6 | 13 | 11 | 44.1 | 0.225 | 0.01 | Mpred¦Xi |  | 3.7572 | 0.225 |  |  |  |  | 3.8 | 0.225 | 3.7572 |  |  |  | 3.1 | 0.346 | 3.0032 |  |  |  | 3.3MLSLC | 3.1 | [7 empty] | 3.8
UUS | 3.41 | 3.3949 | -112.581 | 38.67 | 0 | 1990 | 5 | 16 | 20 | 10 | 4.4 | 0.225 | 0.01 | Mpred¦Xi |  | 3.3949 | 0.225 |  |  |  |  | 3.41 | 0.225 | 3.3949 | [9 empty] | 2.9MLSLC | [8 empty] | 3.41
UUS | 2.78 | 2.8096 | -110.947 | 42.488 | 0 | 1990 | 5 | 21 | 5 | 11 | 9.9 | 0.225 | 0.01 | Mpred¦Xi |  | 2.8096 | 0.225 |  |  |  |  | 2.78 | 0.225 | 2.8096 | [9 empty] | 2.6MLSLC | [8 empty] | 2.78
UUS | 2.82 | 2.8468 | -112.522 | 38.705 | 4 | 1990 | 5 | 22 | 14 | 27 | 34.5 | 0.225 | 0.01 | Mpred¦Xi |  | 2.8468 | 0.225 |  |  |  |  | 2.82 | 0.225 | 2.8468 | [18 empty] | 2.82
UUS | 2.78 | 2.8096 | -113.347 | 37.275 | 0 | 1990 | 5 | 26 | 0 | 27 | 7.8 | 0.225 | 0.01 | Mpred¦Xi |  | 2.8096 | 0.225 |  |  |  |  | 2.78 | 0.225 | 2.8096 | [9 empty] | 2.8MDSLC | [8 empty] | 2.78
UUS | 2.46 | 2.5123 | -111.564 | 41.816 | 8 | 1990 | 6 | 3 | 11 | 9 | 7.4 | 0.225 | 0.01 | Mpred¦Xi |  | 2.5123 | 0.225 |  |  |  |  | 2.46 | 0.225 | 2.5123 | [18 empty] | 2.46
UUS | 2.59 | 2.6331 | -112.403 | 41.908 | 9 | 1990 | 6 | 23 | 18 | 4 | 29.9 | 0.225 | 0.01 | Mpred¦Xi |  | 2.6331 | 0.225 |  |  |  |  | 2.59 | 0.225 | 2.6331 | [18 empty] | 2.59
UUS | 2.89 | 2.9118 | -112.399 | 41.897 | 7 | 1990 | 6 | 24 | 1 | 27 | 43.7 | 0.225 | 0.01 | Mpred¦Xi |  | 2.9118 | 0.225 |  |  |  |  | 2.89 | 0.225 | 2.9118 | [9 empty] | 3.1MLSLC | [8 empty] | 2.89
UUS | 2.47 | 2.5216 | -112.404 | 41.905 | 7 | 1990 | 6 | 24 | 7 | 19 | 2.1 | 0.225 | 0.01 | Mpred¦Xi |  | 2.5216 | 0.225 |  |  |  |  | 2.47 | 0.225 | 2.5216 | [9 empty] | 2.4MLSLC | [8 empty] | 2.47
UUS | 2.45 | 2.503 | -110.306 | 41.081 | 1 | 1990 | 6 | 25 | 7 | 25 | 40.5 | 0.225 | 0.01 | Mpred¦Xi |  | 2.503 | 0.225 |  |  |  |  | 2.45 | 0.225 | 2.503 | [9 empty] | 2.1MLSLC | [8 empty] | 2.45
UUS | 2.53 | 2.5774 | -112.405 | 41.901 | 7 | 1990 | 6 | 25 | 16 | 4 | 51.6 | 0.225 | 0.01 | Mpred¦Xi |  | 2.5774 | 0.225 |  |  |  |  | 2.53 | 0.225 | 2.5774 | [18 empty] | 2.53
UUS | 2.79 | 2.8189 | -110.837 | 38.95 | 9 | 1990 | 6 | 25 | 17 | 15 | 33.6 | 0.225 | 0.01 | Mpred¦Xi |  | 2.8189 | 0.225 |  |  |  |  | 2.79 | 0.225 | 2.8189 | [9 empty] | 3.0MDSLC | [8 empty] | 2.79
UUS | 3.04 | 3.0512 | -112.405 | 41.9 | 5 | 1990 | 6 | 25 | 22 | 6 | 59.7 | 0.225 | 0.01 | Mpred¦Xi |  | 3.0512 | 0.225 |  |  |  |  | 3.04 | 0.225 | 3.0512 | [9 empty] | 3.4MLSLC | [8 empty] | 3.04
UUS | 3.8 | 3.67 | -112.397 | 41.893 | 5 | 1990 | 6 | 28 | 0 | 5 | 13.6 | 0.14003 | 0.01 | Mpred¦Xvar | 0.019608 | 3.67 | 0.14003 | 3.8 | W | 0.209 | 3.8568 | 3.62 | 0.225 | 3.59 |  |  |  | 3.5 | 0.346 | 3.3474 |  |  |  | 3.9MLSLC | 3.5 |  | 3.5LgTUL | [5 empty] | 3.62 | 3.8 | W
UUS | 2.53 | 2.5774 | -112.394 | 41.894 | 7 | 1990 | 6 | 28 | 4 | 20 | 35.1 | 0.225 | 0.01 | Mpred¦Xi |  | 2.5774 | 0.225 |  |  |  |  | 2.53 | 0.225 | 2.5774 | [9 empty] | 2.6MLSLC | [8 empty] | 2.53
UUS | 2.87 | 2.8932 | -112.583 | 38.677 | 1 | 1990 | 6 | 30 | 0 | 11 | 24 | 0.225 | 0.01 | Mpred¦Xi |  | 2.8932 | 0.225 |  |  |  |  | 2.87 | 0.225 | 2.8932 | [9 empty] | 2.8MLSLC | [8 empty] | 2.87
UUS | 3.06 | 3.0697 | -112.397 | 41.899 | 4 | 1990 | 7 | 2 | 11 | 37 | 46 | 0.225 | 0.01 | Mpred¦Xi |  | 3.0697 | 0.225 |  |  |  |  | 3.06 | 0.225 | 3.0697 | [9 empty] | 3.2MLSLC | [8 empty] | 3.06
UUS | 2.72 | 2.7539 | -113.635 | 37.226 | 5 | 1990 | 7 | 18 | 1 | 33 | 7.2 | 0.225 | 0.01 | Mpred¦Xi |  | 2.7539 | 0.225 |  |  |  |  | 2.72 | 0.225 | 2.7539 | [9 empty] | 3.1MDSLC | [8 empty] | 2.72
UUS | 2.79 | 2.8189 | -112.912 | 37.857 | 1 | 1990 | 8 | 2 | 17 | 57 | 31.1 | 0.225 | 0.01 | Mpred¦Xi |  | 2.8189 | 0.225 |  |  |  |  | 2.79 | 0.225 | 2.8189 | [18 empty] | 2.79
UUS | 2.51 | 2.5588 | -111.563 | 42.45 | 5 | 1990 | 9 | 20 | 22 | 46 | 45.5 | 0.225 | 0.01 | Mpred¦Xi |  | 2.5588 | 0.225 |  |  |  |  | 2.51 | 0.225 | 2.5588 | [18 empty] | 2.51
UUS | 2.61 | 2.6517 | -111.419 | 39.655 | 3 | 1990 | 9 | 23 | 3 | 58 | 17.2 | 0.225 | 0.01 | Mpred¦Xi |  | 2.6517 | 0.225 |  |  |  |  | 2.61 | 0.225 | 2.6517 | [18 empty] | 2.61
UUS | 2.73 | 2.7632 | -111.532 | 38.727 | 0 | 1990 | 10 | 23 | 8 | 49 | 12.3 | 0.225 | 0.01 | Mpred¦Xi |  | 2.7632 | 0.225 |  |  |  |  | 2.73 | 0.225 | 2.7632 | [9 empty] | 3.2MDSLC | [8 empty] | 2.73
UUS | 3.39 | 3.3763 | -110.887 | 39.123 | 1 | 1990 | 11 | 20 | 8 | 19 | 11.2 | 0.225 | 0.01 | Mpred¦Xi |  | 3.3763 | 0.225 |  |  |  |  | 3.39 | 0.225 | 3.3763 |  |  |  | 3.2 | 0.346 | 3.0892 |  |  |  | 2.6MLSLC | 3.2 | [7 empty] | 3.39
UUS | 2.84 | 2.8654 | -111.714 | 41.41 | 6 | 1990 | 11 | 21 | 4 | 28 | 42 | 0.225 | 0.01 | Mpred¦Xi |  | 2.8654 | 0.225 |  |  |  |  | 2.84 | 0.225 | 2.8654 | [9 empty] | 2.9MDSLC | [8 empty] | 2.84
UUS | 2.94 | 2.9583 | -110.863 | 39.132 | 11 | 1990 | 12 | 3 | 22 | 39 | 5.1 | 0.225 | 0.01 | Mpred¦Xi |  | 2.9583 | 0.225 |  |  |  |  | 2.94 | 0.225 | 2.9583 | [9 empty] | 2.9MDSLC | [8 empty] | 2.94
UUS | 2.72 | 2.7539 | -110.37 | 41.167 | 2 | 1990 | 12 | 4 | 9 | 26 | 42 | 0.225 | 0.01 | Mpred¦Xi |  | 2.7539 | 0.225 |  |  |  |  | 2.72 | 0.225 | 2.7539 | [18 empty] | 2.72
UUS | 2.57 | 2.6145 | -111.095 | 42.451 | 0 | 1990 | 12 | 5 | 11 | 43 | 1.6 | 0.225 | 0.01 | Mpred¦Xi |  | 2.6145 | 0.225 |  |  |  |  | 2.57 | 0.225 | 2.6145 | [9 empty] | 2.8MLSLC | [8 empty] | 2.57
UUS | 2.51 | 2.5588 | -112.821 | 41.669 | 3 | 1990 | 12 | 5 | 23 | 20 | 40.3 | 0.225 | 0.01 | Mpred¦Xi |  | 2.5588 | 0.225 |  |  |  |  | 2.51 | 0.225 | 2.5588 | [18 empty] | 2.51
UUS | 2.52 | 2.5681 | -109.246 | 40.569 | 1 | 1990 | 12 | 11 | 13 | 46 | 14.7 | 0.225 | 0.01 | Mpred¦Xi |  | 2.5681 | 0.225 |  |  |  |  | 2.52 | 0.225 | 2.5681 | [18 empty] | 2.52
UUS | 2.76 | 2.791 | -111.342 | 39.363 | 14 | 1991 | 1 | 2 | 18 | 13 | 50 | 0.225 | 0.01 | Mpred¦Xi |  | 2.791 | 0.225 |  |  |  |  | 2.76 | 0.225 | 2.791 | [18 empty] | 2.76
UUS | 3.01 | 3.0233 | -111.513 | 42.38 | 0 | 1991 | 1 | 21 | 11 | 55 | 37.7 | 0.225 | 0.01 | Mpred¦Xi |  | 3.0233 | 0.225 |  |  |  |  | 3.01 | 0.225 | 3.0233 | [9 empty] | 2.8MLSLC | [8 empty] | 3.01
UUS | 2.7 | 2.7353 | -112.586 | 41.871 | 6 | 1991 | 1 | 26 | 17 | 38 | 8.7 | 0.225 | 0.01 | Mpred¦Xi |  | 2.7353 | 0.225 |  |  |  |  | 2.7 | 0.225 | 2.7353 | [9 empty] | 2.9MLSLC | [8 empty] | 2.7
UUS | 4 | 3.744 | -111.326 | 37.601 | 9 | 1991 | 1 | 26 | 21 | 49 | 36.4 | 0.16152 | 0.01 | Mpred¦Xvar | 0.026088 | 3.744 | 0.16152 |  |  |  |  | 4 | 0.225 | 3.943 | 3.5 | 0.232 | 3.5325 | [6 empty] | 3.3MLSLC |  |  | 3.5MLGS | 3.5 |  |  |  |  | 4
UUS | 2.83 | 2.8561 | -112.585 | 41.875 | 5 | 1991 | 1 | 28 | 12 | 40 | 8.3 | 0.225 | 0.01 | Mpred¦Xi |  | 2.8561 | 0.225 |  |  |  |  | 2.83 | 0.225 | 2.8561 | [9 empty] | 3.1MLSLC | [8 empty] | 2.83
UUS | 2.53 | 2.5774 | -114.231 | 37.231 | 0 | 1991 | 2 | 18 | 3 | 1 | 33.5 | 0.225 | 0.01 | Mpred¦Xi |  | 2.5774 | 0.225 |  |  |  |  | 2.53 | 0.225 | 2.5774 | [18 empty] | 2.53
UUS | 3.61 | 3.5807 | -111.914 | 38.966 | 1 | 1991 | 2 | 21 | 11 | 23 | 45.9 | 0.225 | 0.01 | Mpred¦Xi |  | 3.5807 | 0.225 |  |  |  |  | 3.61 | 0.225 | 3.5807 | [9 empty] | 3.4MLSLC | [8 empty] | 3.61
UUS | 2.89 | 2.9118 | -114.242 | 37.362 | 3 | 1991 | 2 | 23 | 9 | 23 | 23.2 | 0.225 | 0.01 | Mpred¦Xi |  | 2.9118 | 0.225 |  |  |  |  | 2.89 | 0.225 | 2.9118 | [18 empty] | 2.89
UUS | 2.77 | 2.8003 | -111.369 | 42.244 | 0 | 1991 | 2 | 23 | 17 | 45 | 15.2 | 0.225 | 0.01 | Mpred¦Xi |  | 2.8003 | 0.225 |  |  |  |  | 2.77 | 0.225 | 2.8003 | [18 empty] | 2.77
UUS | 3.64 | 3.5717 | -114.216 | 37.458 | 0 | 1991 | 2 | 25 | 9 | 48 | 42.7 | 0.16152 | 0.01 | Mpred¦Xvar | 0.026088 | 3.5717 | 0.16152 |  |  |  |  | 3.64 | 0.225 | 3.6086 | 3.5 | 0.232 | 3.5325 | [6 empty] | 3.5MLGS |  |  |  | 3.5 |  |  |  |  | 3.64
UUS | 3.7 | 3.6643 | -109.427 | 40.127 | 1 | 1991 | 3 | 2 | 8 | 41 | 36.6 | 0.225 | 0.01 | Mpred¦Xi |  | 3.6643 | 0.225 |  |  |  |  | 3.7 | 0.225 | 3.6643 | [9 empty] | 3.3MLSLC | [8 empty] | 3.7
UUS | 2.87 | 2.8932 | -112.978 | 37.815 | 1 | 1991 | 3 | 22 | 14 | 59 | 59.4 | 0.225 | 0.01 | Mpred¦Xi |  | 2.8932 | 0.225 |  |  |  |  | 2.87 | 0.225 | 2.8932 |  |  |  | 3.2 | 0.207 | 3.0226 |  |  |  | 3.1MLSLC | 3.2 | [7 empty] | 2.87
UUS | 3.11 | 3.1162 | -113.022 | 37.304 | 5 | 1991 | 3 | 26 | 18 | 42 | 10.3 | 0.225 | 0.01 | Mpred¦Xi |  | 3.1162 | 0.225 |  |  |  |  | 3.11 | 0.225 | 3.1162 | [9 empty] | 3.2MLSLC | [8 empty] | 3.11
UUS | 2.99 | 3.0047 | -114.221 | 37.293 | 1 | 1991 | 4 | 9 | 4 | 53 | 22.6 | 0.225 | 0.01 | Mpred¦Xi |  | 3.0047 | 0.225 |  |  |  |  | 2.99 | 0.225 | 3.0047 | [9 empty] | 3.4MDSLC | [8 empty] | 2.99
UUS | 2.46 | 2.5123 | -112.764 | 38.065 | 5 | 1991 | 4 | 18 | 20 | 8 | 56.8 | 0.225 | 0.01 | Mpred¦Xi |  | 2.5123 | 0.225 |  |  |  |  | 2.46 | 0.225 | 2.5123 | [18 empty] | 2.46
UUS | 4.63 | 4.1501 | -112.767 | 38.069 | 0 | 1991 | 4 | 20 | 12 | 56 | 51.2 | 0.12311 | 0.01 | Mpred¦Xvar | 0.015155 | 4.1501 | 0.12311 | 4.1 | W | 0.209 | 4.0941 | 4.63 | 0.225 | 4.5283 |  |  |  | 4 | 0.207 | 3.885 |  |  |  | 3.8MLSLC | 4 |  | 4.1ML DUG | [5 empty] | 4.63 | 4.1 | W | [5 empty] | Single-station ML UU =4.1 at DUG (p-p amplitudes ~2-5 mm); p-p amplitudes at SLC < 1 mm (UUSS mag. cards)
UUS | 2.69 | 2.726 | -112.776 | 38.073 | 1 | 1991 | 4 | 21 | 14 | 45 | 47.8 | 0.225 | 0.01 | Mpred¦Xi |  | 2.726 | 0.225 |  |  |  |  | 2.69 | 0.225 | 2.726 | [18 empty] | 2.69
UUS | 2.63 | 2.6703 | -112.736 | 38.064 | 5 | 1991 | 4 | 21 | 14 | 55 | 54.2 | 0.225 | 0.01 | Mpred¦Xi |  | 2.6703 | 0.225 |  |  |  |  | 2.63 | 0.225 | 2.6703 | [18 empty] | 2.63
UUS | 2.51 | 2.5588 | -112.781 | 38.067 | 3 | 1991 | 4 | 21 | 22 | 11 | 16.6 | 0.225 | 0.01 | Mpred¦Xi |  | 2.5588 | 0.225 |  |  |  |  | 2.51 | 0.225 | 2.5588 | [18 empty] | 2.51
UUS | 2.85 | 2.8746 | -112.756 | 38.075 | 6 | 1991 | 4 | 24 | 8 | 20 | 16.8 | 0.225 | 0.01 | Mpred¦Xi |  | 2.8746 | 0.225 |  |  |  |  | 2.85 | 0.225 | 2.8746 | [18 empty] | 2.85
UUS | 3.17 | 3.1719 | -112.756 | 38.059 | 0 | 1991 | 4 | 26 | 8 | 20 | 54.6 | 0.225 | 0.01 | Mpred¦Xi |  | 3.1719 | 0.225 |  |  |  |  | 3.17 | 0.225 | 3.1719 | [9 empty] | 3.1MLSLC | [8 empty] | 3.17
UUS | 2.61 | 2.6517 | -110.859 | 39.146 | 10 | 1991 | 4 | 30 | 9 | 4 | 23.8 | 0.225 | 0.01 | Mpred¦Xi |  | 2.6517 | 0.225 |  |  |  |  | 2.61 | 0.225 | 2.6517 | [18 empty] | 2.61
UUS | 2.84 | 2.8654 | -112.763 | 38.069 | 8 | 1991 | 4 | 30 | 14 | 57 | 40.5 | 0.225 | 0.01 | Mpred¦Xi |  | 2.8654 | 0.225 |  |  |  |  | 2.84 | 0.225 | 2.8654 | [18 empty] | 2.84
UUS | 2.65 | 2.6888 | -112.772 | 38.059 | 1 | 1991 | 5 | 17 | 2 | 6 | 14.6 | 0.225 | 0.01 | Mpred¦Xi |  | 2.6888 | 0.225 |  |  |  |  | 2.65 | 0.225 | 2.6888 | [18 empty] | 2.65
UUS | 2.84 | 2.8654 | -111.841 | 38.623 | 2 | 1991 | 6 | 9 | 0 | 31 | 10.7 | 0.225 | 0.01 | Mpred¦Xi |  | 2.8654 | 0.225 |  |  |  |  | 2.84 | 0.225 | 2.8654 | [9 empty] | 2.9MDSLC | [8 empty] | 2.84
UUS | 2.53 | 2.5774 | -111.035 | 39.154 | 12 | 1991 | 6 | 12 | 17 | 31 | 20.1 | 0.225 | 0.01 | Mpred¦Xi |  | 2.5774 | 0.225 |  |  |  |  | 2.53 | 0.225 | 2.5774 | [18 empty] | 2.53
UUS | 2.75 | 2.7818 | -112.769 | 38.071 | 11 | 1991 | 6 | 19 | 13 | 28 | 28.1 | 0.225 | 0.01 | Mpred¦Xi |  | 2.7818 | 0.225 |  |  |  |  | 2.75 | 0.225 | 2.7818 | [18 empty] | 2.75
UUS | 2.62 | 2.661 | -110.657 | 37.777 | 3 | 1991 | 6 | 21 | 7 | 50 | 37.7 | 0.225 | 0.01 | Mpred¦Xi |  | 2.661 | 0.225 |  |  |  |  | 2.62 | 0.225 | 2.661 | [18 empty] | 2.62
UUS | 3.1 | 3.1069 | -110.355 | 37.194 | 0 | 1991 | 6 | 25 | 21 | 2 | 13.1 | 0.225 | 0.01 | Mpred¦Xi |  | 3.1069 | 0.225 |  |  |  |  | 3.1 | 0.225 | 3.1069 | [9 empty] | 3.0MDSLC | [8 empty] | 3.1
UUS | 2.5 | 2.5495 | -111.837 | 38.596 | 6 | 1991 | 7 | 13 | 9 | 9 | 17.2 | 0.225 | 0.01 | Mpred¦Xi |  | 2.5495 | 0.225 |  |  |  |  | 2.5 | 0.225 | 2.5495 | [18 empty] | 2.5
UUS | 2.59 | 2.6331 | -112.231 | 39.557 | 0 | 1991 | 7 | 18 | 20 | 37 | 28.4 | 0.225 | 0.01 | Mpred¦Xi |  | 2.6331 | 0.225 |  |  |  |  | 2.59 | 0.225 | 2.6331 | [18 empty] | 2.59
UUS | 2.61 | 2.6517 | -112.195 | 40.341 | 2 | 1991 | 7 | 22 | 12 | 34 | 27.2 | 0.225 | 0.01 | Mpred¦Xi |  | 2.6517 | 0.225 |  |  |  |  | 2.61 | 0.225 | 2.6517 | [18 empty] | 2.61
UUS | 3.27 | 3.2648 | -112.439 | 37.378 | 0 | 1991 | 7 | 24 | 4 | 0 | 10 | 0.225 | 0.01 | Mpred¦Xi |  | 3.2648 | 0.225 |  |  |  |  | 3.27 | 0.225 | 3.2648 | [18 empty] | 3.27
UUS | 2.8 | 2.8282 | -111.823 | 38.625 | 2 | 1991 | 7 | 24 | 11 | 16 | 55.1 | 0.225 | 0.01 | Mpred¦Xi |  | 2.8282 | 0.225 |  |  |  |  | 2.8 | 0.225 | 2.8282 | [18 empty] | 2.8
UUS | 2.68 | 2.7167 | -111.827 | 38.628 | 2 | 1991 | 7 | 26 | 15 | 44 | 50 | 0.225 | 0.01 | Mpred¦Xi |  | 2.7167 | 0.225 |  |  |  |  | 2.68 | 0.225 | 2.7167 | [18 empty] | 2.68
UUS | 2.75 | 2.7818 | -111.844 | 38.644 | 8 | 1991 | 7 | 29 | 22 | 39 | 22.7 | 0.225 | 0.01 | Mpred¦Xi |  | 2.7818 | 0.225 |  |  |  |  | 2.75 | 0.225 | 2.7818 | [18 empty] | 2.75
UUS | 3.38 | 3.367 | -110.111 | 37.818 | 7 | 1991 | 8 | 2 | 19 | 59 | 21.4 | 0.225 | 0.01 | Mpred¦Xi |  | 3.367 | 0.225 |  |  |  |  | 3.38 | 0.225 | 3.367 | [18 empty] | 3.38
UUS | 2.68 | 2.7167 | -110.62 | 39.036 | 0 | 1991 | 8 | 3 | 14 | 37 | 55.8 | 0.225 | 0.01 | Mpred¦Xi |  | 2.7167 | 0.225 |  |  |  |  | 2.68 | 0.225 | 2.7167 | [18 empty] | 2.68
UUS | 3.51 | 3.4878 | -111.597 | 38.789 | 1 | 1991 | 8 | 9 | 8 | 49 | 29 | 0.225 | 0.01 | Mpred¦Xi |  | 3.4878 | 0.225 |  |  |  |  | 3.51 | 0.225 | 3.4878 | [9 empty] | 2.8MLSLC | [8 empty] | 3.51
UUS | 3.18 | 3.1812 | -111.877 | 39.362 | 3 | 1991 | 8 | 21 | 13 | 47 | 6.3 | 0.225 | 0.01 | Mpred¦Xi |  | 3.1812 | 0.225 |  |  |  |  | 3.18 | 0.225 | 3.1812 | [9 empty] | 3.0MLSLC | [8 empty] | 3.18
UUS | 2.6 | 2.6424 | -111.564 | 42.475 | 0 | 1991 | 9 | 21 | 18 | 28 | 44.5 | 0.225 | 0.01 | Mpred¦Xi |  | 2.6424 | 0.225 |  |  |  |  | 2.6 | 0.225 | 2.6424 | [18 empty] | 2.6
UUS | 2.53 | 2.5774 | -111.596 | 42.486 | 2 | 1991 | 9 | 21 | 18 | 37 | 36.8 | 0.225 | 0.01 | Mpred¦Xi |  | 2.5774 | 0.225 |  |  |  |  | 2.53 | 0.225 | 2.5774 | [18 empty] | 2.53
UUS | 2.51 | 2.5588 | -110.858 | 39.129 | 6 | 1991 | 10 | 23 | 19 | 47 | 58.5 | 0.225 | 0.01 | Mpred¦Xi |  | 2.5588 | 0.225 |  |  |  |  | 2.51 | 0.225 | 2.5588 | [18 empty] | 2.51
UUS | 2.49 | 2.5402 | -112.76 | 38.068 | 1 | 1991 | 11 | 1 | 7 | 55 | 34.9 | 0.225 | 0.01 | Mpred¦Xi |  | 2.5402 | 0.225 |  |  |  |  | 2.49 | 0.225 | 2.5402 | [18 empty] | 2.49
UUS | 2.49 | 2.5402 | -113.089 | 40.378 | 6 | 1991 | 11 | 1 | 9 | 8 | 38.7 | 0.225 | 0.01 | Mpred¦Xi |  | 2.5402 | 0.225 |  |  |  |  | 2.49 | 0.225 | 2.5402 | [18 empty] | 2.49
UUS | 2.54 | 2.5867 | -110.456 | 39.255 | 0 | 1991 | 11 | 8 | 11 | 54 | 6.5 | 0.225 | 0.01 | Mpred¦Xi |  | 2.5867 | 0.225 |  |  |  |  | 2.54 | 0.225 | 2.5867 | [18 empty] | 2.54
UUS | 3.72 | 2.8096 | -109.242 | 40.127 | 1 | 1991 | 11 | 8 | 13 | 15 | 4.7 | 0.225 | 0.01 | Mpred¦Xi |  | 2.8096 | 0.225 |  |  |  |  | 3.72 | 0.225 | 3.6829 |  |  |  | 3.4 | 0.207 | 3.2382 |  |  |  |  | 3.4 |  | 3.8MLSLC | [5 empty] | 3.72
UUS | 2.92 | 2.9397 | -109.998 | 38.142 | 2 | 1991 | 11 | 25 | 3 | 40 | 38.7 | 0.225 | 0.01 | Mpred¦Xi |  | 2.9397 | 0.225 |  |  |  |  | 2.92 | 0.225 | 2.9397 | [18 empty] | 2.92
UUS | 3.89 | 3.673 | -112.338 | 37.57 | 0 | 1991 | 12 | 21 | 20 | 26 | 35.7 | 0.12734 | 0.01 | Mpred¦Xvar | 0.016215 | 3.673 | 0.12734 |  |  |  |  | 3.89 | 0.225 | 3.8408 | 3.8 | 0.232 | 3.7698 | 3.6 | 0.207 | 3.4538 |  |  |  | 3.8MLGS | 3.6 |  |  | 3.8 |  |  |  |  | 3.89
UUS | 2.81 | 2.8375 | -113.406 | 37.23 | 1 | 1992 | 1 | 27 | 23 | 22 | 58.7 | 0.225 | 0.01 | Mpred¦Xi |  | 2.8375 | 0.225 |  |  |  |  | 2.81 | 0.225 | 2.8375 | [18 empty] | 2.81
UUS | 2.56 | 2.6052 | -112.332 | 37.744 | 1 | 1992 | 1 | 30 | 9 | 4 | 29.5 | 0.225 | 0.01 | Mpred¦Xi |  | 2.6052 | 0.225 |  |  |  |  | 2.56 | 0.225 | 2.6052 | [18 empty] | 2.56
UUS | 2.52 | 2.5681 | -113.978 | 38.457 | 9 | 1992 | 2 | 6 | 7 | 55 | 37.6 | 0.225 | 0.01 | Mpred¦Xi |  | 2.5681 | 0.225 |  |  |  |  | 2.52 | 0.225 | 2.5681 | [18 empty] | 2.52
UUS | 2.61 | 2.6517 | -112.202 | 39.554 | 4 | 1992 | 2 | 13 | 22 | 44 | 35.9 | 0.225 | 0.01 | Mpred¦Xi |  | 2.6517 | 0.225 |  |  |  |  | 2.61 | 0.225 | 2.6517 | [18 empty] | 2.61
UUS | 2.64 | 2.6796 | -111.67 | 36.825 | 1 | 1992 | 3 | 2 | 23 | 6 | 36.1 | 0.225 | 0.01 | Mpred¦Xi |  | 2.6796 | 0.225 |  |  |  |  | 2.64 | 0.225 | 2.6796 | [18 empty] | 2.64
UUS | 2.67 | 2.7074 | -112.033 | 38.897 | 1 | 1992 | 3 | 4 | 14 | 41 | 0 | 0.225 | 0.01 | Mpred¦Xi |  | 2.7074 | 0.225 |  |  |  |  | 2.67 | 0.225 | 2.7074 | [9 empty] | 2.7MDSLC | [8 empty] | 2.67
UUS | 2.47 | 2.5216 | -112.943 | 37.755 | 0 | 1992 | 3 | 8 | 14 | 54 | 51.2 | 0.225 | 0.01 | Mpred¦Xi |  | 2.5216 | 0.225 |  |  |  |  | 2.47 | 0.225 | 2.5216 | [18 empty] | 2.47
UUS | 4.12 | 4.2355 | -112.051 | 40.468 | 10 | 1992 | 3 | 16 | 14 | 42 | 49.7 | 0.11361 | 0.01 | Mpred¦Xvar | 0.012907 | 4.2355 | 0.11361 | 4.12 | W | 0.209 | 4.1099 | 4.21 | 0.225 | 4.1381 |  |  |  | 4.4 | 0.207 | 4.3162 | 4.5 | 0.295 | 4.489 | 4.2MLSLC | 4.4 |  |  |  | 4.5 |  |  |  | 4.21 | 4.12 | W
UUS | 2.52 | 2.5681 | -112.095 | 37.142 | 2 | 1992 | 3 | 29 | 3 | 17 | 26.6 | 0.225 | 0.01 | Mpred¦Xi |  | 2.5681 | 0.225 |  |  |  |  | 2.52 | 0.225 | 2.5681 | [18 empty] | 2.52
UUS | 2.89 | 3.021 | -112.77 | 41.409 | 8 | 1992 | 4 | 2 | 9 | 33 | 29.6 | 0.16152 | 0.01 | Mpred¦Xvar | 0.026088 | 3.021 | 0.16152 |  |  |  |  | 2.89 | 0.225 | 2.9118 | 3 | 0.232 | 3.137 | [6 empty] | 3.0MLGS |  |  |  | 3 |  |  |  |  | 2.89
UUS | 2.56 | 2.6052 | -111.328 | 40.079 | 3 | 1992 | 4 | 5 | 19 | 51 | 16.1 | 0.225 | 0.01 | Mpred¦Xi |  | 2.6052 | 0.225 |  |  |  |  | 2.56 | 0.225 | 2.6052 | [18 empty] | 2.56
UUS | 2.45 | 2.503 | -111.795 | 38.749 | 3 | 1992 | 4 | 6 | 11 | 28 | 27.2 | 0.225 | 0.01 | Mpred¦Xi |  | 2.503 | 0.225 |  |  |  |  | 2.45 | 0.225 | 2.503 | [18 empty] | 2.45
UUS | 2.74 | 2.7725 | -111.797 | 38.779 | 3 | 1992 | 4 | 6 | 18 | 6 | 18.2 | 0.225 | 0.01 | Mpred¦Xi |  | 2.7725 | 0.225 |  |  |  |  | 2.74 | 0.225 | 2.7725 | [18 empty] | 2.74
UUS | 2.5 | 2.5495 | -111.814 | 38.775 | 2 | 1992 | 4 | 6 | 18 | 23 | 48.3 | 0.225 | 0.01 | Mpred¦Xi |  | 2.5495 | 0.225 |  |  |  |  | 2.5 | 0.225 | 2.5495 | [18 empty] | 2.5
UUS | 3.32 | 3.3113 | -111.819 | 38.773 | 3 | 1992 | 4 | 6 | 19 | 4 | 18.4 | 0.225 | 0.01 | Mpred¦Xi |  | 3.3113 | 0.225 |  |  |  |  | 3.32 | 0.225 | 3.3113 | [18 empty] | 3.32
UUS | 3.39 | 3.3753 | -111.815 | 38.78 | 1 | 1992 | 4 | 7 | 1 | 43 | 57.5 | 0.16152 | 0.01 | Mpred¦Xvar | 0.026088 | 3.3753 | 0.16152 |  |  |  |  | 3.39 | 0.225 | 3.3763 | 3.3 | 0.232 | 3.3743 | [6 empty] | 3.3MLGS |  |  |  | 3.3 |  |  |  |  | 3.39
UUS | 2.47 | 2.5216 | -111.803 | 38.734 | 10 | 1992 | 4 | 7 | 2 | 18 | 24.1 | 0.225 | 0.01 | Mpred¦Xi |  | 2.5216 | 0.225 |  |  |  |  | 2.47 | 0.225 | 2.5216 | [18 empty] | 2.47
UUS | 2.67 | 2.7074 | -111.513 | 41.843 | 7 | 1992 | 4 | 7 | 20 | 41 | 6.8 | 0.225 | 0.01 | Mpred¦Xi |  | 2.7074 | 0.225 |  |  |  |  | 2.67 | 0.225 | 2.7074 | [18 empty] | 2.67
UUS | 2.56 | 2.6052 | -111.862 | 38.654 | 2 | 1992 | 4 | 7 | 23 | 46 | 41.7 | 0.225 | 0.01 | Mpred¦Xi |  | 2.6052 | 0.225 |  |  |  |  | 2.56 | 0.225 | 2.6052 | [18 empty] | 2.56
UUS | 3.11 | 3.1162 | -111.431 | 38.725 | 0 | 1992 | 4 | 11 | 10 | 59 | 41.4 | 0.225 | 0.01 | Mpred¦Xi |  | 3.1162 | 0.225 |  |  |  |  | 3.11 | 0.225 | 3.1162 | [18 empty] | 3.11
UUS | 2.88 | 2.9025 | -111.439 | 38.727 | 0 | 1992 | 4 | 12 | 1 | 58 | 51.6 | 0.225 | 0.01 | Mpred¦Xi |  | 2.9025 | 0.225 |  |  |  |  | 2.88 | 0.225 | 2.9025 | [18 empty] | 2.88
UUS | 2.46 | 2.5123 | -112.533 | 41.368 | 7 | 1992 | 4 | 17 | 21 | 56 | 47.9 | 0.225 | 0.01 | Mpred¦Xi |  | 2.5123 | 0.225 |  |  |  |  | 2.46 | 0.225 | 2.5123 | [18 empty] | 2.46
UUS | 2.77 | 2.8003 | -111.811 | 38.757 | 2 | 1992 | 4 | 20 | 17 | 12 | 2.5 | 0.225 | 0.01 | Mpred¦Xi |  | 2.8003 | 0.225 |  |  |  |  | 2.77 | 0.225 | 2.8003 | [18 empty] | 2.77
UUS | 2.47 | 2.5216 | -112.671 | 37.155 | 2 | 1992 | 4 | 22 | 9 | 16 | 42.7 | 0.225 | 0.01 | Mpred¦Xi |  | 2.5216 | 0.225 |  |  |  |  | 2.47 | 0.225 | 2.5216 | [18 empty] | 2.47
UUS | 2.6 | 2.6424 | -111.819 | 38.77 | 1 | 1992 | 4 | 24 | 20 | 24 | 10.9 | 0.225 | 0.01 | Mpred¦Xi |  | 2.6424 | 0.225 |  |  |  |  | 2.6 | 0.225 | 2.6424 | [18 empty] | 2.6
UUS | 2.57 | 2.6145 | -111.819 | 38.77 | 4 | 1992 | 4 | 24 | 20 | 55 | 8.2 | 0.225 | 0.01 | Mpred¦Xi |  | 2.6145 | 0.225 |  |  |  |  | 2.57 | 0.225 | 2.6145 | [18 empty] | 2.57
UUS | 2.46 | 2.5123 | -111.82 | 38.754 | 11 | 1992 | 4 | 24 | 21 | 0 | 5.8 | 0.225 | 0.01 | Mpred¦Xi |  | 2.5123 | 0.225 |  |  |  |  | 2.46 | 0.225 | 2.5123 | [18 empty] | 2.46
UUS | 2.89 | 2.9118 | -111.823 | 38.78 | 1 | 1992 | 4 | 24 | 21 | 34 | 5 | 0.225 | 0.01 | Mpred¦Xi |  | 2.9118 | 0.225 |  |  |  |  | 2.89 | 0.225 | 2.9118 | [18 empty] | 2.89
UUS | 2.73 | 2.7632 | -111.822 | 38.771 | 1 | 1992 | 4 | 24 | 22 | 1 | 57.7 | 0.225 | 0.01 | Mpred¦Xi |  | 2.7632 | 0.225 |  |  |  |  | 2.73 | 0.225 | 2.7632 | [18 empty] | 2.73
UUS | 2.47 | 2.5216 | -111.81 | 38.768 | 1 | 1992 | 4 | 24 | 22 | 3 | 15.2 | 0.225 | 0.01 | Mpred¦Xi |  | 2.5216 | 0.225 |  |  |  |  | 2.47 | 0.225 | 2.5216 | [18 empty] | 2.47
UUS | 2.68 | 2.7167 | -111.796 | 38.768 | 18 | 1992 | 4 | 25 | 0 | 24 | 23.5 | 0.225 | 0.01 | Mpred¦Xi |  | 2.7167 | 0.225 |  |  |  |  | 2.68 | 0.225 | 2.7167 | [18 empty] | 2.68
UUS | 2.78 | 2.8096 | -111.832 | 38.769 | 2 | 1992 | 4 | 25 | 0 | 55 | 43.3 | 0.225 | 0.01 | Mpred¦Xi |  | 2.8096 | 0.225 |  |  |  |  | 2.78 | 0.225 | 2.8096 | [18 empty] | 2.78
UUS | 2.71 | 2.7446 | -111.806 | 38.761 | 3 | 1992 | 4 | 25 | 14 | 47 | 51.9 | 0.225 | 0.01 | Mpred¦Xi |  | 2.7446 | 0.225 |  |  |  |  | 2.71 | 0.225 | 2.7446 | [18 empty] | 2.71
UUS | 2.96 | 2.9768 | -111.82 | 38.766 | 1 | 1992 | 4 | 25 | 14 | 54 | 34.6 | 0.225 | 0.01 | Mpred¦Xi |  | 2.9768 | 0.225 |  |  |  |  | 2.96 | 0.225 | 2.9768 | [18 empty] | 2.96
UUS | 2.67 | 2.7074 | -111.837 | 38.769 | 10 | 1992 | 4 | 25 | 15 | 37 | 59.1 | 0.225 | 0.01 | Mpred¦Xi |  | 2.7074 | 0.225 |  |  |  |  | 2.67 | 0.225 | 2.7074 | [18 empty] | 2.67
UUS | 2.67 | 2.7074 | -111.822 | 38.757 | 11 | 1992 | 4 | 25 | 16 | 5 | 55 | 0.225 | 0.01 | Mpred¦Xi |  | 2.7074 | 0.225 |  |  |  |  | 2.67 | 0.225 | 2.7074 | [18 empty] | 2.67
UUS | 3.25 | 3.2462 | -111.824 | 38.764 | 1 | 1992 | 4 | 25 | 16 | 46 | 0.7 | 0.225 | 0.01 | Mpred¦Xi |  | 3.2462 | 0.225 |  |  |  |  | 3.25 | 0.225 | 3.2462 | [18 empty] | 3.25
UUS | 2.48 | 2.5309 | -111.835 | 38.773 | 2 | 1992 | 4 | 25 | 16 | 57 | 17.5 | 0.225 | 0.01 | Mpred¦Xi |  | 2.5309 | 0.225 |  |  |  |  | 2.48 | 0.225 | 2.5309 | [18 empty] | 2.48
UUS | 2.8 | 2.8282 | -111.836 | 38.756 | 14 | 1992 | 4 | 25 | 17 | 49 | 0.5 | 0.225 | 0.01 | Mpred¦Xi |  | 2.8282 | 0.225 |  |  |  |  | 2.8 | 0.225 | 2.8282 | [18 empty] | 2.8
UUS | 2.7 | 2.7353 | -111.806 | 38.761 | 0 | 1992 | 4 | 25 | 20 | 19 | 7.8 | 0.225 | 0.01 | Mpred¦Xi |  | 2.7353 | 0.225 |  |  |  |  | 2.7 | 0.225 | 2.7353 | [18 empty] | 2.7
UUS | 2.92 | 2.9397 | -111.823 | 38.767 | 0 | 1992 | 4 | 26 | 8 | 13 | 7.1 | 0.225 | 0.01 | Mpred¦Xi |  | 2.9397 | 0.225 |  |  |  |  | 2.92 | 0.225 | 2.9397 | [18 empty] | 2.92
UUS | 2.61 | 2.6517 | -112.202 | 41.52 | 12 | 1992 | 5 | 9 | 6 | 35 | 23.7 | 0.225 | 0.01 | Mpred¦Xi |  | 2.6517 | 0.225 |  |  |  |  | 2.61 | 0.225 | 2.6517 | [18 empty] | 2.61
UUS | 2.57 | 2.6145 | -111.978 | 39.166 | 7 | 1992 | 5 | 9 | 9 | 43 | 18.8 | 0.225 | 0.01 | Mpred¦Xi |  | 2.6145 | 0.225 |  |  |  |  | 2.57 | 0.225 | 2.6145 | [18 empty] | 2.57
UUS | 2.53 | 2.5774 | -112.198 | 40.517 | 1 | 1992 | 5 | 21 | 19 | 57 | 24.4 | 0.225 | 0.01 | Mpred¦Xi |  | 2.5774 | 0.225 |  |  |  |  | 2.53 | 0.225 | 2.5774 | [18 empty] | 2.53
UUS | 3.24 | 3.237 | -112.768 | 37.866 | 6 | 1992 | 5 | 26 | 12 | 22 | 13.3 | 0.225 | 0.01 | Mpred¦Xi |  | 3.237 | 0.225 |  |  |  |  | 3.24 | 0.225 | 3.237 | [18 empty] | 3.24
UUS | 2.59 | 2.6331 | -112.487 | 37.874 | 11 | 1992 | 5 | 28 | 8 | 7 | 5.5 | 0.225 | 0.01 | Mpred¦Xi |  | 2.6331 | 0.225 |  |  |  |  | 2.59 | 0.225 | 2.6331 | [18 empty] | 2.59
UUS | 2.51 | 2.5588 | -111.567 | 41.828 | 7 | 1992 | 5 | 31 | 8 | 35 | 37.6 | 0.225 | 0.01 | Mpred¦Xi |  | 2.5588 | 0.225 |  |  |  |  | 2.51 | 0.225 | 2.5588 | [18 empty] | 2.51
UUS | 2.45 | 2.503 | -111.968 | 40.767 | 4 | 1992 | 6 | 3 | 3 | 43 | 14.3 | 0.225 | 0.01 | Mpred¦Xi |  | 2.503 | 0.225 |  |  |  |  | 2.45 | 0.225 | 2.503 | [9 empty] | 2.1MLSLC | [8 empty] | 2.45
UUS | 2.91 | 2.9304 | -111.963 | 40.768 | 1 | 1992 | 6 | 3 | 4 | 20 | 13.6 | 0.225 | 0.01 | Mpred¦Xi |  | 2.9304 | 0.225 |  |  |  |  | 2.91 | 0.225 | 2.9304 | [9 empty] | 2.3MLSLC | [8 empty] | 2.91
UUS | 2.92 | 2.9397 | -112.167 | 40.513 | 1 | 1992 | 6 | 6 | 17 | 18 | 24.8 | 0.225 | 0.01 | Mpred¦Xi |  | 2.9397 | 0.225 |  |  |  |  | 2.92 | 0.225 | 2.9397 | [18 empty] | 2.92
UUS | 2.7 | 2.7353 | -113.141 | 37.491 | 6 | 1992 | 6 | 10 | 5 | 55 | 37.5 | 0.225 | 0.01 | Mpred¦Xi |  | 2.7353 | 0.225 |  |  |  |  | 2.7 | 0.225 | 2.7353 | [18 empty] | 2.7
UUS | 2.78 | 2.8096 | -112.174 | 40.521 | 1 | 1992 | 6 | 14 | 20 | 16 | 6.9 | 0.225 | 0.01 | Mpred¦Xi |  | 2.8096 | 0.225 |  |  |  |  | 2.78 | 0.225 | 2.8096 | [18 empty] | 2.78
UUS | 3.1 | 3.1069 | -112.163 | 40.52 | 2 | 1992 | 6 | 15 | 17 | 19 | 4.1 | 0.225 | 0.01 | Mpred¦Xi |  | 3.1069 | 0.225 |  |  |  |  | 3.1 | 0.225 | 3.1069 | [18 empty] | 3.1
UUS | 2.57 | 2.6145 | -112.174 | 40.529 | 1 | 1992 | 6 | 20 | 20 | 7 | 33.3 | 0.225 | 0.01 | Mpred¦Xi |  | 2.6145 | 0.225 |  |  |  |  | 2.57 | 0.225 | 2.6145 | [18 empty] | 2.57
UUS | 4.3 | 4.3568 | -111.561 | 38.788 | 1 | 1992 | 6 | 24 | 7 | 31 | 20.3 | 0.11361 | 0.01 | Mpred¦Xvar | 0.012907 | 4.3568 | 0.11361 | 4.3 | W | 0.209 | 4.2523 | 4.69 | 0.225 | 4.584 |  |  |  | 4.4 | 0.207 | 4.3162 | 4.3 | 0.295 | 4.2566 | 4.4MLSLC | 4.4 |  |  |  | 4.3 |  |  |  | 4.69 | 4.3 | W
UUS | 2.71 | 2.7446 | -112.217 | 39.547 | 1 | 1992 | 6 | 25 | 22 | 9 | 27.5 | 0.225 | 0.01 | Mpred¦Xi |  | 2.7446 | 0.225 |  |  |  |  | 2.71 | 0.225 | 2.7446 | [18 empty] | 2.71
UUS | 3.26 | 3.2555 | -113.18 | 37.728 | 4 | 1992 | 6 | 28 | 13 | 42 | 23.8 | 0.225 | 0.01 | Mpred¦Xi |  | 3.2555 | 0.225 |  |  |  |  | 3.26 | 0.225 | 3.2555 | [18 empty] | 3.26
UUS | 3.25 | 3.2462 | -113.187 | 37.734 | 1 | 1992 | 6 | 28 | 13 | 48 | 35.4 | 0.225 | 0.01 | Mpred¦Xi |  | 3.2462 | 0.225 |  |  |  |  | 3.25 | 0.225 | 3.2462 | [9 empty] | 2.7MDSLC | [8 empty] | 3.25
UUS | 4.17 | 3.7104 | -113.196 | 37.728 | 1 | 1992 | 6 | 29 | 1 | 12 | 56.5 | 0.16152 | 0.01 | Mpred¦Xvar | 0.026088 | 3.7104 | 0.16152 |  |  |  |  | 4.17 | 0.225 | 4.1009 | 3.2 | 0.232 | 3.2952 | [6 empty] | 3.2MLGS |  |  | 3.8MLSLC | 3.2 |  |  |  |  | 4.17
UUS | 2.61 | 2.6517 | -113.185 | 37.736 | 2 | 1992 | 6 | 29 | 1 | 23 | 37 | 0.225 | 0.01 | Mpred¦Xi |  | 2.6517 | 0.225 |  |  |  |  | 2.61 | 0.225 | 2.6517 | [9 empty] | 2.5MDSLC | [8 empty] | 2.61
UUS | 2.95 | 2.9676 | -113.184 | 37.737 | 3 | 1992 | 6 | 29 | 1 | 25 | 14.8 | 0.225 | 0.01 | Mpred¦Xi |  | 2.9676 | 0.225 |  |  |  |  | 2.95 | 0.225 | 2.9676 | [9 empty] | 3.0MDSLC | [8 empty] | 2.95
UUS | 2.54 | 2.5867 | -113.161 | 37.739 | 3 | 1992 | 6 | 29 | 1 | 27 | 14.3 | 0.225 | 0.01 | Mpred¦Xi |  | 2.5867 | 0.225 |  |  |  |  | 2.54 | 0.225 | 2.5867 | [18 empty] | 2.54
UUS | 2.54 | 2.5867 | -113.178 | 37.725 | 1 | 1992 | 6 | 29 | 1 | 44 | 1.1 | 0.225 | 0.01 | Mpred¦Xi |  | 2.5867 | 0.225 |  |  |  |  | 2.54 | 0.225 | 2.5867 | [18 empty] | 2.54
UUS | 4.19 | 3.6907 | -113.177 | 37.735 | 1 | 1992 | 6 | 29 | 1 | 59 | 6.1 | 0.12734 | 0.01 | Mpred¦Xvar | 0.016215 | 3.6907 | 0.12734 |  |  |  |  | 4.19 | 0.225 | 4.1195 | 3.5 | 0.232 | 3.5325 | 3.6 | 0.207 | 3.4538 |  |  |  | 4.1MLSLC | 3.6 |  | 3.5MLGS | 3.5 |  |  |  |  | 4.19
UUS | 2.48 | 2.5309 | -113.198 | 37.719 | 1 | 1992 | 6 | 29 | 2 | 4 | 30 | 0.225 | 0.01 | Mpred¦Xi |  | 2.5309 | 0.225 |  |  |  |  | 2.48 | 0.225 | 2.5309 | [18 empty] | 2.48
UUS | 2.94 | 2.9583 | -113.21 | 37.756 | 4 | 1992 | 6 | 29 | 2 | 7 | 34.9 | 0.225 | 0.01 | Mpred¦Xi |  | 2.9583 | 0.225 |  |  |  |  | 2.94 | 0.225 | 2.9583 | [9 empty] | 3.0MDSLC | [8 empty] | 2.94
UUS | 2.99 | 3.0047 | -109.979 | 37.466 | 0 | 1992 | 7 | 15 | 20 | 48 | 32.5 | 0.225 | 0.01 | Mpred¦Xi |  | 3.0047 | 0.225 |  |  |  |  | 2.99 | 0.225 | 3.0047 | [18 empty] | 2.99
UUS | 2.49 | 2.5402 | -112.433 | 37.72 | 5 | 1992 | 7 | 20 | 0 | 37 | 36.1 | 0.225 | 0.01 | Mpred¦Xi |  | 2.5402 | 0.225 |  |  |  |  | 2.49 | 0.225 | 2.5402 | [18 empty] | 2.49
UUS | 2.46 | 2.5123 | -112.446 | 37.726 | 1 | 1992 | 7 | 20 | 7 | 47 | 48.5 | 0.225 | 0.01 | Mpred¦Xi |  | 2.5123 | 0.225 |  |  |  |  | 2.46 | 0.225 | 2.5123 | [18 empty] | 2.46
UUS | 2.83 | 2.8561 | -112.457 | 37.704 | 4 | 1992 | 7 | 20 | 11 | 27 | 49.6 | 0.225 | 0.01 | Mpred¦Xi |  | 2.8561 | 0.225 |  |  |  |  | 2.83 | 0.225 | 2.8561 | [18 empty] | 2.83
UUS | 2.91 | 2.9304 | -112.449 | 37.721 | 1 | 1992 | 7 | 21 | 0 | 54 | 3.7 | 0.225 | 0.01 | Mpred¦Xi |  | 2.9304 | 0.225 |  |  |  |  | 2.91 | 0.225 | 2.9304 | [18 empty] | 2.91
UUS | 2.82 | 2.8468 | -111.95 | 38.87 | 2 | 1992 | 7 | 21 | 16 | 10 | 16.1 | 0.225 | 0.01 | Mpred¦Xi |  | 2.8468 | 0.225 |  |  |  |  | 2.82 | 0.225 | 2.8468 | [18 empty] | 2.82
UUS | 2.66 | 2.6981 | -112.433 | 37.725 | 1 | 1992 | 7 | 24 | 16 | 39 | 40.5 | 0.225 | 0.01 | Mpred¦Xi |  | 2.6981 | 0.225 |  |  |  |  | 2.66 | 0.225 | 2.6981 | [18 empty] | 2.66
UUS | 2.66 | 2.6981 | -110.865 | 39.158 | 7 | 1992 | 7 | 24 | 18 | 43 | 46.9 | 0.225 | 0.01 | Mpred¦Xi |  | 2.6981 | 0.225 |  |  |  |  | 2.66 | 0.225 | 2.6981 | [18 empty] | 2.66
UUS | 2.47 | 2.5216 | -112.424 | 37.714 | 4 | 1992 | 7 | 26 | 20 | 11 | 10.6 | 0.225 | 0.01 | Mpred¦Xi |  | 2.5216 | 0.225 |  |  |  |  | 2.47 | 0.225 | 2.5216 | [18 empty] | 2.47
UUS | 2.49 | 2.5402 | -111.482 | 38.756 | 1 | 1992 | 7 | 29 | 0 | 58 | 14 | 0.225 | 0.01 | Mpred¦Xi |  | 2.5402 | 0.225 |  |  |  |  | 2.49 | 0.225 | 2.5402 | [18 empty] | 2.49
UUS | 2.7 | 2.7353 | -112.315 | 38.23 | 1 | 1992 | 7 | 30 | 1 | 54 | 13.8 | 0.225 | 0.01 | Mpred¦Xi |  | 2.7353 | 0.225 |  |  |  |  | 2.7 | 0.225 | 2.7353 | [18 empty] | 2.7
UUS | 2.53 | 2.5774 | -112.32 | 38.214 | 1 | 1992 | 8 | 6 | 9 | 58 | 10.1 | 0.225 | 0.01 | Mpred¦Xi |  | 2.5774 | 0.225 |  |  |  |  | 2.53 | 0.225 | 2.5774 | [18 empty] | 2.53
UUS | 2.6 | 2.6424 | -111.978 | 39.292 | 0 | 1992 | 9 | 2 | 4 | 23 | 21 | 0.225 | 0.01 | Mpred¦Xi |  | 2.6424 | 0.225 |  |  |  |  | 2.6 | 0.225 | 2.6424 | [18 empty] | 2.6
UUS | 2.6 | 2.6424 | -113.102 | 37.828 | 2 | 1992 | 9 | 2 | 22 | 39 | 21.6 | 0.225 | 0.01 | Mpred¦Xi |  | 2.6424 | 0.225 |  |  |  |  | 2.6 | 0.225 | 2.6424 | [18 empty] | 2.6
UUS | 2.55 | 2.5959 | -113.506 | 37.133 | 7 | 1992 | 9 | 10 | 6 | 42 | 16 | 0.225 | 0.01 | Mpred¦Xi |  | 2.5959 | 0.225 |  |  |  |  | 2.55 | 0.225 | 2.5959 | [18 empty] | 2.55
UUS | 2.51 | 2.5588 | -113.845 | 37.382 | 0 | 1992 | 9 | 16 | 19 | 31 | 8.9 | 0.225 | 0.01 | Mpred¦Xi |  | 2.5588 | 0.225 |  |  |  |  | 2.51 | 0.225 | 2.5588 | [18 empty] | 2.51
UUS | 2.8 | 2.8282 | -113.156 | 37.695 | 0 | 1992 | 9 | 18 | 7 | 1 | 32 | 0.225 | 0.01 | Mpred¦Xi |  | 2.8282 | 0.225 |  |  |  |  | 2.8 | 0.225 | 2.8282 | [18 empty] | 2.8
UUS | 3.27 | 3.2648 | -112.252 | 37.185 | 1 | 1992 | 9 | 19 | 2 | 54 | 16.4 | 0.225 | 0.01 | Mpred¦Xi |  | 3.2648 | 0.225 |  |  |  |  | 3.27 | 0.225 | 3.2648 | [18 empty] | 3.27
UUS | 2.78 | 2.8096 | -110.344 | 37.28 | 0 | 1992 | 9 | 22 | 21 | 15 | 49 | 0.225 | 0.01 | Mpred¦Xi |  | 2.8096 | 0.225 |  |  |  |  | 2.78 | 0.225 | 2.8096 | [18 empty] | 2.78
UUS | 2.81 | 2.8375 | -112.531 | 37.962 | 1 | 1992 | 9 | 24 | 10 | 2 | 31.1 | 0.225 | 0.01 | Mpred¦Xi |  | 2.8375 | 0.225 |  |  |  |  | 2.81 | 0.225 | 2.8375 | [18 empty] | 2.81
UUS | 2.96 | 2.9768 | -112.529 | 37.974 | 0 | 1992 | 9 | 24 | 11 | 23 | 11.8 | 0.225 | 0.01 | Mpred¦Xi |  | 2.9768 | 0.225 |  |  |  |  | 2.96 | 0.225 | 2.9768 | [18 empty] | 2.96
UUS | 2.74 | 2.7725 | -112.531 | 38.006 | 10 | 1992 | 9 | 24 | 11 | 24 | 24.1 | 0.225 | 0.01 | Mpred¦Xi |  | 2.7725 | 0.225 |  |  |  |  | 2.74 | 0.225 | 2.7725 | [18 empty] | 2.74
UUS | 2.91 | 2.9304 | -112.535 | 37.972 | 3 | 1992 | 9 | 24 | 14 | 35 | 41 | 0.225 | 0.01 | Mpred¦Xi |  | 2.9304 | 0.225 |  |  |  |  | 2.91 | 0.225 | 2.9304 | [9 empty] | 3.1MDSLC | [8 empty] | 2.91
UUS | 2.52 | 2.5681 | -111.725 | 41.801 | 13 | 1992 | 9 | 24 | 15 | 36 | 48.6 | 0.225 | 0.01 | Mpred¦Xi |  | 2.5681 | 0.225 |  |  |  |  | 2.52 | 0.225 | 2.5681 | [18 empty] | 2.52
UUS | 2.57 | 2.6145 | -114.198 | 37.3 | 2 | 1992 | 9 | 29 | 16 | 18 | 28.1 | 0.225 | 0.01 | Mpred¦Xi |  | 2.6145 | 0.225 |  |  |  |  | 2.57 | 0.225 | 2.6145 | [18 empty] | 2.57
UUS | 3.04 | 3.0512 | -109.365 | 40.653 | 1 | 1992 | 9 | 30 | 15 | 35 | 14.4 | 0.225 | 0.01 | Mpred¦Xi |  | 3.0512 | 0.225 |  |  |  |  | 3.04 | 0.225 | 3.0512 | [18 empty] | 3.04
UUS | 2.6 | 2.6424 | -113.211 | 37.749 | 2 | 1992 | 10 | 1 | 5 | 22 | 23.3 | 0.225 | 0.01 | Mpred¦Xi |  | 2.6424 | 0.225 |  |  |  |  | 2.6 | 0.225 | 2.6424 | [18 empty] | 2.6
UUS | 2.81 | 2.8375 | -110.609 | 38.918 | 0 | 1992 | 10 | 3 | 13 | 29 | 7.8 | 0.225 | 0.01 | Mpred¦Xi |  | 2.8375 | 0.225 |  |  |  |  | 2.81 | 0.225 | 2.8375 | [18 empty] | 2.81
UUS | 2.92 | 2.9397 | -110.824 | 38.047 | 4 | 1992 | 10 | 4 | 4 | 45 | 46.9 | 0.225 | 0.01 | Mpred¦Xi |  | 2.9397 | 0.225 |  |  |  |  | 2.92 | 0.225 | 2.9397 | [18 empty] | 2.92
UUS | 2.84 | 2.8654 | -111.23 | 41.202 | 12 | 1992 | 10 | 11 | 12 | 24 | 16.3 | 0.225 | 0.01 | Mpred¦Xi |  | 2.8654 | 0.225 |  |  |  |  | 2.84 | 0.225 | 2.8654 | [18 empty] | 2.84
UUS | 2.48 | 2.5309 | -112.043 | 41.799 | 5 | 1992 | 10 | 12 | 11 | 4 | 57.2 | 0.225 | 0.01 | Mpred¦Xi |  | 2.5309 | 0.225 |  |  |  |  | 2.48 | 0.225 | 2.5309 | [18 empty] | 2.48
UUS | 4.65 | 4.3598 | -113.47 | 41.514 | 4 | 1992 | 11 | 4 | 18 | 22 | 9.1 | 0.12311 | 0.01 | Mpred¦Xvar | 0.015155 | 4.3598 | 0.12311 | 4.65 | W | 0.209 | 4.5292 | 4.43 | 0.225 | 4.3425 |  |  |  | 4.3 | 0.207 | 4.2084 |  |  |  |  | 4.3 | [7 empty] | 4.43 | 4.65 | W
UUS | 3.64 | 3.6222 | -113.374 | 41.521 | 0 | 1992 | 11 | 4 | 18 | 25 | 3.2 | 0.15313 | 0.01 | Mpred¦Xvar | 0.023449 | 3.6222 | 0.15313 | 3.64 | W | 0.209 | 3.7302 | 3.52 | 0.225 | 3.4971 | [18 empty] | 3.52 | 3.64 | W
UUS | 2.56 | 2.6052 | -113.403 | 41.531 | 6 | 1992 | 11 | 4 | 18 | 53 | 6.5 | 0.225 | 0.01 | Mpred¦Xi |  | 2.6052 | 0.225 |  |  |  |  | 2.56 | 0.225 | 2.6052 | [18 empty] | 2.56
UUS | 2.62 | 2.661 | -113.39 | 41.514 | 5 | 1992 | 11 | 4 | 19 | 33 | 14.2 | 0.225 | 0.01 | Mpred¦Xi |  | 2.661 | 0.225 |  |  |  |  | 2.62 | 0.225 | 2.661 | [18 empty] | 2.62
UUS | 2.58 | 2.6238 | -111.801 | 39.269 | 8 | 1992 | 11 | 9 | 18 | 11 | 25.6 | 0.225 | 0.01 | Mpred¦Xi |  | 2.6238 | 0.225 |  |  |  |  | 2.58 | 0.225 | 2.6238 | [18 empty] | 2.58
UUS | 2.81 | 2.8375 | -109.466 | 40.648 | 0 | 1992 | 11 | 23 | 18 | 36 | 42.9 | 0.225 | 0.01 | Mpred¦Xi |  | 2.8375 | 0.225 |  |  |  |  | 2.81 | 0.225 | 2.8375 | [18 empty] | 2.81
UUS | 2.87 | 2.8932 | -111.63 | 40.863 | 9 | 1992 | 11 | 29 | 6 | 1 | 10.1 | 0.225 | 0.01 | Mpred¦Xi |  | 2.8932 | 0.225 |  |  |  |  | 2.87 | 0.225 | 2.8932 | [9 empty] | 2.8MLSLC | [8 empty] | 2.87
UUS | 3.27 | 3.3179 | -111.254 | 42.456 | 0 | 1992 | 12 | 3 | 0 | 59 | 48.3 | 0.16152 | 0.01 | Mpred¦Xvar | 0.026088 | 3.3179 | 0.16152 |  |  |  |  | 3.27 | 0.225 | 3.2648 | 3.3 | 0.232 | 3.3743 | [6 empty] | 3.3MLGS |  |  | 3.4MLBUT | 3.3 |  |  |  |  | 3.27
UUS | 2.88 | 2.9025 | -112.972 | 37.981 | 8 | 1992 | 12 | 15 | 10 | 1 | 53.7 | 0.225 | 0.01 | Mpred¦Xi |  | 2.9025 | 0.225 |  |  |  |  | 2.88 | 0.225 | 2.9025 | [18 empty] | 2.88
UUS | 3.21 | 3.2091 | -111.582 | 41.81 | 6 | 1992 | 12 | 22 | 5 | 34 | 32.8 | 0.225 | 0.01 | Mpred¦Xi |  | 3.2091 | 0.225 |  |  |  |  | 3.21 | 0.225 | 3.2091 | [9 empty] | 3.2MLSLC | [8 empty] | 3.21
UUS | 2.72 | 2.7539 | -112.678 | 37.278 | 1 | 1992 | 12 | 26 | 10 | 26 | 32.1 | 0.225 | 0.01 | Mpred¦Xi |  | 2.7539 | 0.225 |  |  |  |  | 2.72 | 0.225 | 2.7539 | [18 empty] | 2.72
UUS | 2.88 | 2.9025 | -112.474 | 37.686 | 3 | 1993 | 1 | 12 | 3 | 34 | 2.9 | 0.225 | 0.01 | Mpred¦Xi |  | 2.9025 | 0.225 |  |  |  |  | 2.88 | 0.225 | 2.9025 | [18 empty] | 2.88
UUS | 2.58 | 2.6238 | -113.807 | 37.106 | 1 | 1993 | 1 | 31 | 9 | 47 | 13.7 | 0.225 | 0.01 | Mpred¦Xi |  | 2.6238 | 0.225 |  |  |  |  | 2.58 | 0.225 | 2.6238 | [18 empty] | 2.58
UUS | 2.77 | 2.8003 | -113.825 | 37.008 | 1 | 1993 | 2 | 21 | 22 | 9 | 17.4 | 0.225 | 0.01 | Mpred¦Xi |  | 2.8003 | 0.225 |  |  |  |  | 2.77 | 0.225 | 2.8003 | [18 empty] | 2.77
UUS | 3.13 | 3.1348 | -109.314 | 37.752 | 1 | 1993 | 2 | 24 | 20 | 11 | 15.9 | 0.225 | 0.01 | Mpred¦Xi |  | 3.1348 | 0.225 |  |  |  |  | 3.13 | 0.225 | 3.1348 | [18 empty] | 3.13
UUS | 2.89 | 2.9118 | -114.093 | 37.734 | 3 | 1993 | 2 | 26 | 16 | 47 | 51.2 | 0.225 | 0.01 | Mpred¦Xi |  | 2.9118 | 0.225 |  |  |  |  | 2.89 | 0.225 | 2.9118 | [18 empty] | 2.89
UUS | 2.46 | 2.5123 | -114.139 | 37.198 | 0 | 1993 | 3 | 1 | 9 | 41 | 2.1 | 0.225 | 0.01 | Mpred¦Xi |  | 2.5123 | 0.225 |  |  |  |  | 2.46 | 0.225 | 2.5123 | [18 empty] | 2.46
UUS | 2.91 | 3.1072 | -112.796 | 41.49 | 5 | 1993 | 3 | 8 | 20 | 33 | 5.8 | 0.16152 | 0.01 | Mpred¦Xvar | 0.026088 | 3.1072 | 0.16152 |  |  |  |  | 2.91 | 0.225 | 2.9304 | 3.2 | 0.232 | 3.2952 | [6 empty] | 3.4MLSLC |  |  | 3.2MLGS | 3.2 |  |  |  |  | 2.91
UUS | 3.02 | 3.0832 | -112.094 | 39.542 | 0 | 1993 | 3 | 15 | 10 | 48 | 49.9 | 0.16152 | 0.01 | Mpred¦Xvar | 0.026088 | 3.0832 | 0.16152 |  |  |  |  | 3.02 | 0.225 | 3.0326 | 3 | 0.232 | 3.137 | [6 empty] | 3.3MLSLC |  |  | 3.0MLGS | 3 |  |  |  |  | 3.02
UUS | 2.96 | 2.9768 | -111.584 | 42.418 | 8 | 1993 | 3 | 17 | 22 | 36 | 18 | 0.225 | 0.01 | Mpred¦Xi |  | 2.9768 | 0.225 |  |  |  |  | 2.96 | 0.225 | 2.9768 | [18 empty] | 2.96
UUS | 2.69 | 2.726 | -112.094 | 39.54 | 1 | 1993 | 3 | 18 | 2 | 43 | 44.3 | 0.225 | 0.01 | Mpred¦Xi |  | 2.726 | 0.225 |  |  |  |  | 2.69 | 0.225 | 2.726 | [18 empty] | 2.69
UUS | 2.94 | 2.9583 | -111.527 | 42.494 | 0 | 1993 | 3 | 19 | 9 | 7 | 42.2 | 0.225 | 0.01 | Mpred¦Xi |  | 2.9583 | 0.225 |  |  |  |  | 2.94 | 0.225 | 2.9583 | [18 empty] | 2.94
UUS | 2.52 | 2.5681 | -110.675 | 37.776 | 6 | 1993 | 3 | 23 | 12 | 12 | 40.6 | 0.225 | 0.01 | Mpred¦Xi |  | 2.5681 | 0.225 |  |  |  |  | 2.52 | 0.225 | 2.5681 | [18 empty] | 2.52
UUS | 2.81 | 2.8375 | -112.97 | 38.146 | 7 | 1993 | 3 | 26 | 16 | 49 | 9.1 | 0.225 | 0.01 | Mpred¦Xi |  | 2.8375 | 0.225 |  |  |  |  | 2.81 | 0.225 | 2.8375 | [18 empty] | 2.81
UUS | 2.49 | 2.5402 | -112.406 | 37.716 | 4 | 1993 | 4 | 7 | 17 | 9 | 47 | 0.225 | 0.01 | Mpred¦Xi |  | 2.5402 | 0.225 |  |  |  |  | 2.49 | 0.225 | 2.5402 | [18 empty] | 2.49
UUS | 2.8 | 2.8282 | -112.06 | 42.156 | 0 | 1993 | 4 | 17 | 20 | 31 | 17.1 | 0.225 | 0.01 | Mpred¦Xi |  | 2.8282 | 0.225 |  |  |  |  | 2.8 | 0.225 | 2.8282 | [18 empty] | 2.8
UUS | 2.63 | 2.6703 | -111.818 | 40.007 | 1 | 1993 | 4 | 30 | 17 | 52 | 55.7 | 0.225 | 0.01 | Mpred¦Xi |  | 2.6703 | 0.225 |  |  |  |  | 2.63 | 0.225 | 2.6703 | [18 empty] | 2.63
UUS | 3.49 | 3.3082 | -108.884 | 40.111 | 0 | 1993 | 5 | 13 | 16 | 13 | 24.5 | 0.16152 | 0.01 | Mpred¦Xvar | 0.026088 | 3.3082 | 0.16152 |  |  |  |  | 3.49 | 0.225 | 3.4692 | 3 | 0.232 | 3.137 | [6 empty] | 3.0MLGS |  |  |  | 3 |  |  |  |  | 3.49
UUS | 3.12 | 3.1255 | -109.281 | 37.728 | 1 | 1993 | 5 | 13 | 20 | 50 | 30 | 0.225 | 0.01 | Mpred¦Xi |  | 3.1255 | 0.225 |  |  |  |  | 3.12 | 0.225 | 3.1255 | [18 empty] | 3.12
UUS | 2.81 | 2.8375 | -113.742 | 37.852 | 1 | 1993 | 5 | 15 | 4 | 47 | 30.3 | 0.225 | 0.01 | Mpred¦Xi |  | 2.8375 | 0.225 |  |  |  |  | 2.81 | 0.225 | 2.8375 | [18 empty] | 2.81
UUS | 3.06 | 3.1407 | -113.248 | 37.754 | 1 | 1993 | 5 | 16 | 3 | 30 | 53 | 0.16152 | 0.01 | Mpred¦Xvar | 0.026088 | 3.1407 | 0.16152 |  |  |  |  | 3.06 | 0.225 | 3.0697 | 3.1 | 0.232 | 3.2161 | [6 empty] | 3.1MLGS |  |  |  | 3.1 |  |  |  |  | 3.06
UUS | 2.56 | 2.6052 | -112.523 | 37.891 | 6 | 1993 | 5 | 17 | 18 | 30 | 58.8 | 0.225 | 0.01 | Mpred¦Xi |  | 2.6052 | 0.225 |  |  |  |  | 2.56 | 0.225 | 2.6052 | [18 empty] | 2.56
UUS | 3.66 | 3.5813 | -112.119 | 37.053 | 0 | 1993 | 5 | 27 | 6 | 21 | 54.2 | 0.16152 | 0.01 | Mpred¦Xvar | 0.026088 | 3.5813 | 0.16152 |  |  |  |  | 3.66 | 0.225 | 3.6271 | 3.5 | 0.232 | 3.5325 | 3.3 | 0.207 | 3.1304 |  |  |  | 3.5MLGS | 3.3 |  | 3.5MDSLC | 3.5 |  |  |  |  | 3.66
UUS | 2.51 | 2.5588 | -110.672 | 37.771 | 8 | 1993 | 6 | 2 | 9 | 14 | 51.5 | 0.225 | 0.01 | Mpred¦Xi |  | 2.5588 | 0.225 |  |  |  |  | 2.51 | 0.225 | 2.5588 | [18 empty] | 2.51
UUS | 3.68 | 3.6457 | -110.356 | 36.965 | 0 | 1993 | 6 | 3 | 16 | 17 | 28.4 | 0.225 | 0.01 | Mpred¦Xi |  | 3.6457 | 0.225 |  |  |  |  | 3.68 | 0.225 | 3.6457 | [18 empty] | 3.68
UUS | 2.88 | 2.9025 | -112.678 | 38.188 | 0 | 1993 | 6 | 4 | 16 | 9 | 10.7 | 0.225 | 0.01 | Mpred¦Xi |  | 2.9025 | 0.225 |  |  |  |  | 2.88 | 0.225 | 2.9025 | [18 empty] | 2.88
UUS | 2.77 | 2.8003 | -110.668 | 37.792 | 1 | 1993 | 6 | 7 | 23 | 11 | 11.7 | 0.225 | 0.01 | Mpred¦Xi |  | 2.8003 | 0.225 |  |  |  |  | 2.77 | 0.225 | 2.8003 | [18 empty] | 2.77
UUS | 3.15 | 3.1838 | -112.402 | 38.333 | 1 | 1993 | 6 | 11 | 12 | 6 | 15.6 | 0.16152 | 0.01 | Mpred¦Xvar | 0.026088 | 3.1838 | 0.16152 |  |  |  |  | 3.15 | 0.225 | 3.1534 | 3.1 | 0.232 | 3.2161 | [6 empty] | 3.4MDSLC |  |  | 3.1MLGS | 3.1 |  |  |  |  | 3.15
UUS | 2.64 | 2.6796 | -109.287 | 40.632 | 0 | 1993 | 6 | 11 | 16 | 12 | 17 | 0.225 | 0.01 | Mpred¦Xi |  | 2.6796 | 0.225 |  |  |  |  | 2.64 | 0.225 | 2.6796 | [18 empty] | 2.64
UUS | 3.42 | 3.2747 | -112.634 | 38.057 | 0 | 1993 | 6 | 16 | 7 | 22 | 24 | 0.16152 | 0.01 | Mpred¦Xvar | 0.026088 | 3.2747 | 0.16152 |  |  |  |  | 3.42 | 0.225 | 3.4042 | 3 | 0.232 | 3.137 | [6 empty] | 3.5MDSLC |  |  | 3.0MLGS | 3 |  |  |  |  | 3.42
UUS | 2.67 | 2.7074 | -110.656 | 37.788 | 1 | 1993 | 6 | 17 | 8 | 47 | 13.2 | 0.225 | 0.01 | Mpred¦Xi |  | 2.7074 | 0.225 |  |  |  |  | 2.67 | 0.225 | 2.7074 | [18 empty] | 2.67
UUS | 2.52 | 2.5681 | -109.758 | 38.231 | 1 | 1993 | 6 | 23 | 14 | 48 | 23 | 0.225 | 0.01 | Mpred¦Xi |  | 2.5681 | 0.225 |  |  |  |  | 2.52 | 0.225 | 2.5681 | [18 empty] | 2.52
UUS | 2.66 | 2.6981 | -110.059 | 41.649 | 1 | 1993 | 6 | 25 | 11 | 15 | 53.9 | 0.225 | 0.01 | Mpred¦Xi |  | 2.6981 | 0.225 |  |  |  |  | 2.66 | 0.225 | 2.6981 | [18 empty] | 2.66
UUS | 2.46 | 2.5123 | -110.975 | 38.915 | 0 | 1993 | 6 | 30 | 7 | 54 | 45.5 | 0.225 | 0.01 | Mpred¦Xi |  | 2.5123 | 0.225 |  |  |  |  | 2.46 | 0.225 | 2.5123 | [18 empty] | 2.46
UUS | 3.61 | 3.5801 | -112.285 | 42.134 | 7 | 1993 | 7 | 3 | 0 | 16 | 33.5 | 0.1278 | 0.01 | Mpred¦Xvar | 0.016333 | 3.5801 | 0.1278 | 3.61 | W | 0.209 | 3.7065 | 3.66 | 0.225 | 3.6271 | 3.3 | 0.232 | 3.3743 | [6 empty] | 3.3MLGS |  |  |  | 3.3 |  |  |  |  | 3.66 | 3.61 | W
UUS | 3.18 | 3.3131 | -112.058 | 38.766 | 2 | 1993 | 7 | 20 | 3 | 57 | 3.1 | 0.16152 | 0.01 | Mpred¦Xvar | 0.026088 | 3.3131 | 0.16152 |  |  |  |  | 3.18 | 0.225 | 3.1812 | 3.4 | 0.232 | 3.4534 | [6 empty] | 3.6MDSLC |  |  | 3.4MLGS | 3.4 |  |  |  |  | 3.18
UUS | 2.68 | 2.7167 | -112.571 | 37.918 | 1 | 1993 | 8 | 9 | 19 | 25 | 27.6 | 0.225 | 0.01 | Mpred¦Xi |  | 2.7167 | 0.225 |  |  |  |  | 2.68 | 0.225 | 2.7167 | [18 empty] | 2.68
UUS | 3.05 | 3.0604 | -112.802 | 37.876 | 0 | 1993 | 8 | 12 | 18 | 28 | 45.4 | 0.225 | 0.01 | Mpred¦Xi |  | 3.0604 | 0.225 |  |  |  |  | 3.05 | 0.225 | 3.0604 | [18 empty] | 3.05
UUS | 2.47 | 2.5216 | -113.309 | 37.731 | 0 | 1993 | 8 | 20 | 19 | 21 | 16.6 | 0.225 | 0.01 | Mpred¦Xi |  | 2.5216 | 0.225 |  |  |  |  | 2.47 | 0.225 | 2.5216 | [18 empty] | 2.47
UUS | 2.51 | 2.5588 | -112.419 | 40.255 | 0 | 1993 | 9 | 2 | 21 | 2 | 6 | 0.225 | 0.01 | Mpred¦Xi |  | 2.5588 | 0.225 |  |  |  |  | 2.51 | 0.225 | 2.5588 | [18 empty] | 2.51
UUS | 3.01 | 3.0401 | -110.227 | 42.283 | 0 | 1993 | 9 | 4 | 9 | 35 | 10.8 | 0.16152 | 0.01 | Mpred¦Xvar | 0.026088 | 3.0401 | 0.16152 |  |  |  |  | 3.01 | 0.225 | 3.0233 | 2.9 | 0.232 | 3.0579 | [6 empty] | 2.9MLGS |  |  |  | 2.9 |  |  |  |  | 3.01
UUS | 3.1 | 3.1069 | -113.001 | 37.279 | 4 | 1993 | 9 | 11 | 20 | 50 | 59.7 | 0.225 | 0.01 | Mpred¦Xi |  | 3.1069 | 0.225 |  |  |  |  | 3.1 | 0.225 | 3.1069 | [18 empty] | 3.1
UUS | 2.79 | 2.8189 | -111.642 | 42.369 | 5 | 1993 | 9 | 13 | 15 | 19 | 31.5 | 0.225 | 0.01 | Mpred¦Xi |  | 2.8189 | 0.225 |  |  |  |  | 2.79 | 0.225 | 2.8189 | [18 empty] | 2.79
UUS | 2.48 | 2.5309 | -109.772 | 38.32 | 0 | 1993 | 9 | 22 | 8 | 18 | 44.6 | 0.225 | 0.01 | Mpred¦Xi |  | 2.5309 | 0.225 |  |  |  |  | 2.48 | 0.225 | 2.5309 | [18 empty] | 2.48
UUS | 3.19 | 3.1905 | -112.294 | 42.125 | 3 | 1993 | 9 | 23 | 22 | 4 | 10.1 | 0.225 | 0.01 | Mpred¦Xi |  | 3.1905 | 0.225 |  |  |  |  | 3.19 | 0.225 | 3.1905 | [9 empty] | 3.3MDSLC | [8 empty] | 3.19
UUS | 2.97 | 3.0976 | -112.478 | 38.032 | 0 | 1993 | 10 | 5 | 2 | 24 | 9.1 | 0.16152 | 0.01 | Mpred¦Xvar | 0.026088 | 3.0976 | 0.16152 |  |  |  |  | 2.97 | 0.225 | 2.9861 | 3.1 | 0.232 | 3.2161 | [6 empty] | 3.1MLGS |  |  | 3.1MDSLC | 3.1 |  |  |  |  | 2.97
UUS | 2.52 | 2.5681 | -113.502 | 37.017 | 0 | 1993 | 10 | 7 | 13 | 18 | 25.6 | 0.225 | 0.01 | Mpred¦Xi |  | 2.5681 | 0.225 |  |  |  |  | 2.52 | 0.225 | 2.5681 | [18 empty] | 2.52
UUS | 2.61 | 2.6517 | -113.084 | 37.842 | 2 | 1993 | 10 | 9 | 15 | 57 | 1.2 | 0.225 | 0.01 | Mpred¦Xi |  | 2.6517 | 0.225 |  |  |  |  | 2.61 | 0.225 | 2.6517 | [18 empty] | 2.61
UUS | 2.84 | 2.8654 | -112.025 | 39.291 | 0 | 1993 | 10 | 14 | 9 | 42 | 30.2 | 0.225 | 0.01 | Mpred¦Xi |  | 2.8654 | 0.225 |  |  |  |  | 2.84 | 0.225 | 2.8654 | [18 empty] | 2.84
UUS | 2.93 | 2.949 | -109.784 | 38.283 | 1 | 1993 | 10 | 14 | 15 | 57 | 29.4 | 0.225 | 0.01 | Mpred¦Xi |  | 2.949 | 0.225 |  |  |  |  | 2.93 | 0.225 | 2.949 | [18 empty] | 2.93
UUS | 3.59 | 3.5621 | -109.784 | 38.312 | 1 | 1993 | 10 | 14 | 18 | 39 | 40.5 | 0.225 | 0.01 | Mpred¦Xi |  | 3.5621 | 0.225 |  |  |  |  | 3.59 | 0.225 | 3.5621 | [18 empty] | 3.59
UUS | 2.5 | 2.5495 | -109.765 | 38.31 | 0 | 1993 | 10 | 16 | 12 | 47 | 3.6 | 0.225 | 0.01 | Mpred¦Xi |  | 2.5495 | 0.225 |  |  |  |  | 2.5 | 0.225 | 2.5495 | [18 empty] | 2.5
UUS | 3.16 | 3.2652 | -111.828 | 38.949 | 2 | 1993 | 10 | 21 | 22 | 7 | 17 | 0.16152 | 0.01 | Mpred¦Xvar | 0.026088 | 3.2652 | 0.16152 |  |  |  |  | 3.16 | 0.225 | 3.1626 | 3.3 | 0.232 | 3.3743 | [6 empty] | 3.5MDSLC |  |  | 3.3MLGS | 3.3 |  |  |  |  | 3.16
UUS | 2.74 | 2.7725 | -111.933 | 40.339 | 1 | 1993 | 10 | 27 | 0 | 41 | 55.4 | 0.225 | 0.01 | Mpred¦Xi |  | 2.7725 | 0.225 |  |  |  |  | 2.74 | 0.225 | 2.7725 | [18 empty] | 2.74
UUS | 3.46 | 3.2938 | -112.765 | 37.894 | 0 | 1993 | 11 | 6 | 7 | 30 | 3.5 | 0.16152 | 0.01 | Mpred¦Xvar | 0.026088 | 3.2938 | 0.16152 |  |  |  |  | 3.46 | 0.225 | 3.4413 | 3 | 0.232 | 3.137 | [6 empty] | 3.0MLGS |  |  |  | 3 |  |  |  |  | 3.46
UUS | 2.98 | 2.9954 | -112.558 | 37.278 | 0 | 1993 | 11 | 17 | 10 | 48 | 40.1 | 0.225 | 0.01 | Mpred¦Xi |  | 2.9954 | 0.225 |  |  |  |  | 2.98 | 0.225 | 2.9954 | [18 empty] | 2.98
UUS | 2.54 | 2.5867 | -113.694 | 40.418 | 4 | 1993 | 12 | 18 | 13 | 28 | 53.4 | 0.225 | 0.01 | Mpred¦Xi |  | 2.5867 | 0.225 |  |  |  |  | 2.54 | 0.225 | 2.5867 | [18 empty] | 2.54
UUS | 2.55 | 2.5959 | -112.562 | 37.759 | 8 | 1993 | 12 | 24 | 13 | 37 | 36.1 | 0.225 | 0.01 | Mpred¦Xi |  | 2.5959 | 0.225 |  |  |  |  | 2.55 | 0.225 | 2.5959 | [18 empty] | 2.55
UUS | 2.52 | 2.5681 | -110.517 | 41.247 | 0 | 1993 | 12 | 27 | 22 | 11 | 32.4 | 0.225 | 0.01 | Mpred¦Xi |  | 2.5681 | 0.225 |  |  |  |  | 2.52 | 0.225 | 2.5681 | [18 empty] | 2.52
UUS | 2.48 | 2.5309 | -112.395 | 41.697 | 9 | 1994 | 1 | 17 | 9 | 58 | 40.8 | 0.225 | 0.01 | Mpred¦Xi |  | 2.5309 | 0.225 |  |  |  |  | 2.48 | 0.225 | 2.5309 | [18 empty] | 2.48
UUS | 2.88 | 2.9025 | -112.39 | 41.703 | 9 | 1994 | 1 | 17 | 11 | 3 | 24.4 | 0.225 | 0.01 | Mpred¦Xi |  | 2.9025 | 0.225 |  |  |  |  | 2.88 | 0.225 | 2.9025 | [18 empty] | 2.88
UUS | 2.82 | 2.8468 | -112.384 | 41.696 | 4 | 1994 | 1 | 17 | 11 | 14 | 33.5 | 0.225 | 0.01 | Mpred¦Xi |  | 2.8468 | 0.225 |  |  |  |  | 2.82 | 0.225 | 2.8468 | [18 empty] | 2.82
UUS | 2.54 | 2.5867 | -112.389 | 41.697 | 8 | 1994 | 1 | 17 | 11 | 36 | 5.3 | 0.225 | 0.01 | Mpred¦Xi |  | 2.5867 | 0.225 |  |  |  |  | 2.54 | 0.225 | 2.5867 | [18 empty] | 2.54
UUS | 2.97 | 2.9861 | -113.171 | 38.12 | 2 | 1994 | 1 | 31 | 12 | 39 | 36.1 | 0.225 | 0.01 | Mpred¦Xi |  | 2.9861 | 0.225 |  |  |  |  | 2.97 | 0.225 | 2.9861 | [18 empty] | 2.97
UUS | 3.24 | 3.3777 | -111.21 | 42.485 | 1 | 1994 | 2 | 3 | 10 | 9 | 27.5 | 0.1278 | 0.01 | Mpred¦Xvar | 0.016333 | 3.3777 | 0.1278 | 3.24 | W | 0.209 | 3.4138 | 3.35 | 0.225 | 3.3392 | 3.3 | 0.232 | 3.3743 | [6 empty] | 3.3MLGS |  |  |  | 3.3 |  |  |  |  | 3.35 | 3.24 | W
UUS | 3.06 | 3.0697 | -111.251 | 42.468 | 0 | 1994 | 2 | 3 | 10 | 28 | 30.4 | 0.225 | 0.01 | Mpred¦Xi |  | 3.0697 | 0.225 |  |  |  |  | 3.06 | 0.225 | 3.0697 | [18 empty] | 3.06
UUS | 2.9 | 2.9211 | -110.257 | 37.012 | 1 | 1994 | 2 | 3 | 19 | 8 | 45.9 | 0.225 | 0.01 | Mpred¦Xi |  | 2.9211 | 0.225 |  |  |  |  | 2.9 | 0.225 | 2.9211 | [18 empty] | 2.9
UUS | 2.56 | 2.6052 | -113.129 | 37.664 | 1 | 1994 | 2 | 25 | 11 | 10 | 45.2 | 0.225 | 0.01 | Mpred¦Xi |  | 2.6052 | 0.225 |  |  |  |  | 2.56 | 0.225 | 2.6052 | [18 empty] | 2.56
UUS | 2.5 | 2.6809 | -112.534 | 38.709 | 1 | 1994 | 2 | 27 | 5 | 58 | 42.9 | 0.16152 | 0.01 | Mpred¦Xvar | 0.026088 | 2.6809 | 0.16152 |  |  |  |  | 2.5 | 0.225 | 2.5495 | 2.6 | 0.232 | 2.8206 | [6 empty] | 2.6MLGS |  |  |  | 2.6 |  |  |  |  | 2.5
UUS | 2.7 | 2.7353 | -110.36 | 37.087 | 1 | 1994 | 3 | 8 | 1 | 34 | 27.5 | 0.225 | 0.01 | Mpred¦Xi |  | 2.7353 | 0.225 |  |  |  |  | 2.7 | 0.225 | 2.7353 | [18 empty] | 2.7
UUS | 2.78 | 2.93 | -108.791 | 39.414 | 0 | 1994 | 3 | 8 | 11 | 40 | 21.1 | 0.16152 | 0.01 | Mpred¦Xvar | 0.026088 | 2.93 | 0.16152 |  |  |  |  | 2.78 | 0.225 | 2.8096 | 2.9 | 0.232 | 3.0579 | [6 empty] | 2.9MLGS |  |  |  | 2.9 |  |  |  |  | 2.78
UUS | 2.84 | 2.8654 | -114.213 | 37.365 | 0 | 1994 | 3 | 17 | 13 | 18 | 20.9 | 0.225 | 0.01 | Mpred¦Xi |  | 2.8654 | 0.225 |  |  |  |  | 2.84 | 0.225 | 2.8654 | [18 empty] | 2.84
UUS | 2.48 | 2.5309 | -112.454 | 38.682 | 1 | 1994 | 3 | 29 | 5 | 43 | 58.2 | 0.225 | 0.01 | Mpred¦Xi |  | 2.5309 | 0.225 |  |  |  |  | 2.48 | 0.225 | 2.5309 | [18 empty] | 2.48
UUS | 2.97 | 2.9861 | -111.756 | 40.334 | 4 | 1994 | 4 | 23 | 15 | 17 | 56.3 | 0.225 | 0.01 | Mpred¦Xi |  | 2.9861 | 0.225 |  |  |  |  | 2.97 | 0.225 | 2.9861 | [18 empty] | 2.97
UUS | 2.51 | 2.5588 | -111.183 | 42.483 | 7 | 1994 | 5 | 3 | 10 | 19 | 48.8 | 0.225 | 0.01 | Mpred¦Xi |  | 2.5588 | 0.225 |  |  |  |  | 2.51 | 0.225 | 2.5588 | [18 empty] | 2.51
UUS | 3.03 | 3.0419 | -111.712 | 41.682 | 16 | 1994 | 5 | 5 | 18 | 4 | 35 | 0.225 | 0.01 | Mpred¦Xi |  | 3.0419 | 0.225 |  |  |  |  | 3.03 | 0.225 | 3.0419 | [18 empty] | 3.03
UUS | 3.07 | 3.2795 | -112.371 | 41.787 | 0 | 1994 | 5 | 6 | 1 | 37 | 54.3 | 0.1278 | 0.01 | Mpred¦Xvar | 0.016333 | 3.2795 | 0.1278 | 3.07 | W | 0.209 | 3.2794 | 3.19 | 0.225 | 3.1905 | 3.3 | 0.232 | 3.3743 | [6 empty] | 3.3MLGS |  |  |  | 3.3 |  |  |  |  | 3.19 | 3.07 | W
UUS | 2.76 | 3.1219 | -111.397 | 40.066 | 0 | 1994 | 5 | 6 | 22 | 42 | 45.6 | 0.1278 | 0.01 | Mpred¦Xvar | 0.016333 | 3.1219 | 0.1278 | 2.76 | W | 0.209 | 3.0342 | 3.05 | 0.225 | 3.0604 | 3.2 | 0.232 | 3.2952 | [6 empty] | 3.2MDSLC |  |  | 3.2MLGS | 3.2 |  |  |  |  | 3.05 | 2.76 | W
UUS | 3 | 3.014 | -110.362 | 37.016 | 0 | 1994 | 5 | 12 | 19 | 47 | 33.1 | 0.225 | 0.01 | Mpred¦Xi |  | 3.014 | 0.225 |  |  |  |  | 3 | 0.225 | 3.014 | [18 empty] | 3
UUS | 2.96 | 2.9768 | -110.238 | 37.141 | 1 | 1994 | 5 | 20 | 17 | 10 | 37.1 | 0.225 | 0.01 | Mpred¦Xi |  | 2.9768 | 0.225 |  |  |  |  | 2.96 | 0.225 | 2.9768 | [18 empty] | 2.96
UUS | 2.66 | 2.6981 | -110.285 | 36.972 | 0 | 1994 | 5 | 20 | 21 | 16 | 47.6 | 0.225 | 0.01 | Mpred¦Xi |  | 2.6981 | 0.225 |  |  |  |  | 2.66 | 0.225 | 2.6981 | [18 empty] | 2.66
UUS | 3.16 | 3.2652 | -112.172 | 38.456 | 5 | 1994 | 6 | 3 | 4 | 25 | 29.4 | 0.16152 | 0.01 | Mpred¦Xvar | 0.026088 | 3.2652 | 0.16152 |  |  |  |  | 3.16 | 0.225 | 3.1626 | 3.3 | 0.232 | 3.3743 | [6 empty] | 3.3MLGS |  |  |  | 3.3 |  |  |  |  | 3.16
UUS | 2.49 | 2.5402 | -112.872 | 38.082 | 9 | 1994 | 6 | 8 | 0 | 51 | 24.3 | 0.225 | 0.01 | Mpred¦Xi |  | 2.5402 | 0.225 |  |  |  |  | 2.49 | 0.225 | 2.5402 | [18 empty] | 2.49
UUS | 2.61 | 2.6517 | -111.431 | 38.814 | 1 | 1994 | 6 | 16 | 11 | 56 | 14 | 0.225 | 0.01 | Mpred¦Xi |  | 2.6517 | 0.225 |  |  |  |  | 2.61 | 0.225 | 2.6517 | [18 empty] | 2.61
UUS | 2.57 | 2.6145 | -112.255 | 38.261 | 3 | 1994 | 6 | 21 | 21 | 17 | 35.7 | 0.225 | 0.01 | Mpred¦Xi |  | 2.6145 | 0.225 |  |  |  |  | 2.57 | 0.225 | 2.6145 | [18 empty] | 2.57
UUS | 2.96 | 2.9768 | -114.118 | 37.545 | 0 | 1994 | 7 | 5 | 9 | 30 | 55.9 | 0.225 | 0.01 | Mpred¦Xi |  | 2.9768 | 0.225 |  |  |  |  | 2.96 | 0.225 | 2.9768 | [18 empty] | 2.96
UUS | 2.99 | 3.0047 | -112.039 | 39.997 | 5 | 1994 | 7 | 13 | 14 | 58 | 46.5 | 0.225 | 0.01 | Mpred¦Xi |  | 3.0047 | 0.225 |  |  |  |  | 2.99 | 0.225 | 3.0047 | [18 empty] | 2.99
UUS | 2.64 | 2.6796 | -111.193 | 38.168 | 1 | 1994 | 7 | 16 | 2 | 22 | 21.6 | 0.225 | 0.01 | Mpred¦Xi |  | 2.6796 | 0.225 |  |  |  |  | 2.64 | 0.225 | 2.6796 | [18 empty] | 2.64
UUS | 2.46 | 2.6617 | -112.814 | 41.649 | 2 | 1994 | 8 | 8 | 4 | 8 | 19.6 | 0.16152 | 0.01 | Mpred¦Xvar | 0.026088 | 2.6617 | 0.16152 |  |  |  |  | 2.46 | 0.225 | 2.5123 | 2.6 | 0.232 | 2.8206 | [6 empty] | 2.6MLGS |  |  |  | 2.6 |  |  |  |  | 2.46
UUS | 2.65 | 2.6888 | -112.483 | 37.589 | 0 | 1994 | 8 | 20 | 21 | 42 | 9.2 | 0.225 | 0.01 | Mpred¦Xi |  | 2.6888 | 0.225 |  |  |  |  | 2.65 | 0.225 | 2.6888 | [18 empty] | 2.65
UUS | 2.57 | 2.6145 | -114.14 | 37.721 | 23 | 1994 | 8 | 21 | 12 | 53 | 33.1 | 0.225 | 0.01 | Mpred¦Xi |  | 2.6145 | 0.225 |  |  |  |  | 2.57 | 0.225 | 2.6145 | [18 empty] | 2.57
UUS | 4.03 | 4.0414 | -112.298 | 38.076 | 1 | 1994 | 9 | 6 | 3 | 48 | 37.5 | 0.10875 | 0.01 | Mpred¦Xvar | 0.011825 | 4.0414 | 0.10875 | 4.03 | W | 0.209 | 4.0387 | 4.32 | 0.225 | 4.2403 | 4.3 | 0.232 | 4.1653 | 3.9 | 0.207 | 3.7772 |  |  |  | 4.3MLGS | 3.9 |  |  | 4.3 |  |  |  |  | 4.32 | 4.03 | W
UUS | 2.95 | 3.301 | -111.512 | 39.461 | 10 | 1994 | 9 | 9 | 20 | 6 | 42.1 | 0.1278 | 0.01 | Mpred¦Xvar | 0.016333 | 3.301 | 0.1278 | 2.95 | W | 0.209 | 3.1845 | 3.22 | 0.225 | 3.2184 | 3.5 | 0.232 | 3.5325 | [6 empty] | 3.5MLGS |  |  |  | 3.5 |  |  |  |  | 3.22 | 2.95 | W
UUS | 2.61 | 2.8102 | -111.512 | 39.458 | 9 | 1994 | 9 | 9 | 20 | 11 | 49.6 | 0.16152 | 0.01 | Mpred¦Xvar | 0.026088 | 2.8102 | 0.16152 |  |  |  |  | 2.61 | 0.225 | 2.6517 | 2.8 | 0.232 | 2.9788 | [6 empty] | 2.8MLGS |  |  |  | 2.8 |  |  |  |  | 2.61
UUS | 2.97 | 3.0209 | -111.51 | 39.461 | 7 | 1994 | 9 | 9 | 20 | 13 | 29.8 | 0.16152 | 0.01 | Mpred¦Xvar | 0.026088 | 3.0209 | 0.16152 |  |  |  |  | 2.97 | 0.225 | 2.9861 | 2.9 | 0.232 | 3.0579 | [6 empty] | 2.9MLGS |  |  |  | 2.9 |  |  |  |  | 2.97
UUS | 2.54 | 2.7 | -111.508 | 39.451 | 6 | 1994 | 9 | 9 | 20 | 43 | 1.3 | 0.16152 | 0.01 | Mpred¦Xvar | 0.026088 | 2.7 | 0.16152 |  |  |  |  | 2.54 | 0.225 | 2.5867 | 2.6 | 0.232 | 2.8206 | [6 empty] | 2.6MLGS |  |  |  | 2.6 |  |  |  |  | 2.54
UUS | 3.58 | 3.6196 | -111.517 | 39.463 | 7 | 1994 | 9 | 10 | 6 | 33 | 42.4 | 0.16152 | 0.01 | Mpred¦Xvar | 0.026088 | 3.6196 | 0.16152 |  |  |  |  | 3.58 | 0.225 | 3.5528 | 3.7 | 0.232 | 3.6907 | [6 empty] | 3.7MLGS |  |  |  | 3.7 |  |  |  |  | 3.58
UUS | 2.56 | 2.7863 | -111.513 | 39.449 | 6 | 1994 | 9 | 10 | 7 | 42 | 22.2 | 0.16152 | 0.01 | Mpred¦Xvar | 0.026088 | 2.7863 | 0.16152 |  |  |  |  | 2.56 | 0.225 | 2.6052 | 2.8 | 0.232 | 2.9788 | [6 empty] | 2.8MLGS |  |  |  | 2.8 |  |  |  |  | 2.56
UUS | 2.93 | 3.3221 | -111.509 | 39.466 | 4 | 1994 | 9 | 10 | 9 | 23 | 33.3 | 0.1278 | 0.01 | Mpred¦Xvar | 0.016333 | 3.3221 | 0.1278 | 2.93 | W | 0.209 | 3.1686 | 3.23 | 0.225 | 3.2277 | 3.6 | 0.232 | 3.6116 | [6 empty] | 3.6MLGS |  |  |  | 3.6 |  |  |  |  | 3.23 | 2.93 | W
UUS | 2.63 | 2.6703 | -113.739 | 37.85 | 0 | 1994 | 9 | 15 | 11 | 18 | 8.3 | 0.225 | 0.01 | Mpred¦Xi |  | 2.6703 | 0.225 |  |  |  |  | 2.63 | 0.225 | 2.6703 | [18 empty] | 2.63
UUS | 3.15 | 3.2221 | -113.787 | 37.847 | 1 | 1994 | 9 | 16 | 16 | 3 | 18.4 | 0.16152 | 0.01 | Mpred¦Xvar | 0.026088 | 3.2221 | 0.16152 |  |  |  |  | 3.15 | 0.225 | 3.1534 | 3.2 | 0.232 | 3.2952 | [6 empty] | 3.2MLGS |  |  |  | 3.2 |  |  |  |  | 3.15
UUS | 2.84 | 2.8264 | -111.318 | 40.319 | 7 | 1994 | 9 | 30 | 18 | 8 | 39.6 | 0.15313 | 0.01 | Mpred¦Xvar | 0.023449 | 2.8264 | 0.15313 | 2.84 | W | 0.209 | 3.0974 | 2.46 | 0.225 | 2.5123 | [18 empty] | 2.46 | 2.84 | W
UUS | 2.54 | 2.5867 | -112.18 | 38.145 | 3 | 1994 | 10 | 13 | 23 | 0 | 16.9 | 0.225 | 0.01 | Mpred¦Xi |  | 2.5867 | 0.225 |  |  |  |  | 2.54 | 0.225 | 2.5867 | [18 empty] | 2.54
UUS | 3.08 | 3.1886 | -113.251 | 37.992 | 1 | 1994 | 11 | 5 | 17 | 5 | 48.8 | 0.16152 | 0.01 | Mpred¦Xvar | 0.026088 | 3.1886 | 0.16152 |  |  |  |  | 3.08 | 0.225 | 3.0883 | 3.2 | 0.232 | 3.2952 | [6 empty] | 3.2MLGS |  |  |  | 3.2 |  |  |  |  | 3.08
UUS | 2.7 | 2.7353 | -111.719 | 39.949 | 6 | 1994 | 11 | 7 | 17 | 37 | 36.7 | 0.225 | 0.01 | Mpred¦Xi |  | 2.7353 | 0.225 |  |  |  |  | 2.7 | 0.225 | 2.7353 | [18 empty] | 2.7
UUS | 2.88 | 3.0162 | -112.672 | 38.084 | 0 | 1994 | 11 | 11 | 14 | 55 | 23.7 | 0.16152 | 0.01 | Mpred¦Xvar | 0.026088 | 3.0162 | 0.16152 |  |  |  |  | 2.88 | 0.225 | 2.9025 | 3 | 0.232 | 3.137 | [6 empty] | 3.0MLGS |  |  |  | 3 |  |  |  |  | 2.88
UUS | 3.13 | 3.2509 | -112.727 | 38.182 | 0 | 1994 | 11 | 13 | 4 | 18 | 56.4 | 0.16152 | 0.01 | Mpred¦Xvar | 0.026088 | 3.2509 | 0.16152 |  |  |  |  | 3.13 | 0.225 | 3.1348 | 3.3 | 0.232 | 3.3743 | [6 empty] | 3.3MLGS |  |  |  | 3.3 |  |  |  |  | 3.13
UUS | 2.84 | 2.997 | -112.71 | 38.201 | 0 | 1994 | 11 | 14 | 17 | 49 | 8.5 | 0.16152 | 0.01 | Mpred¦Xvar | 0.026088 | 2.997 | 0.16152 |  |  |  |  | 2.84 | 0.225 | 2.8654 | 3 | 0.232 | 3.137 | [6 empty] | 3.0MLGS |  |  |  | 3 |  |  |  |  | 2.84
UUS | 3.39 | 3.3753 | -112.718 | 38.179 | 0 | 1994 | 11 | 17 | 11 | 11 | 1.1 | 0.16152 | 0.01 | Mpred¦Xvar | 0.026088 | 3.3753 | 0.16152 |  |  |  |  | 3.39 | 0.225 | 3.3763 | 3.3 | 0.232 | 3.3743 | [6 empty] | 3.6MDSLC |  |  | 3.3MLGS | 3.3 |  |  |  |  | 3.39
UUS | 3.19 | 3.2796 | -112.585 | 38.275 | 1 | 1994 | 11 | 19 | 2 | 11 | 49.6 | 0.16152 | 0.01 | Mpred¦Xvar | 0.026088 | 3.2796 | 0.16152 |  |  |  |  | 3.19 | 0.225 | 3.1905 | 3.3 | 0.232 | 3.3743 | [6 empty] | 3.3MLGS |  |  |  | 3.3 |  |  |  |  | 3.19
UUS | 2.95 | 3.088 | -112.916 | 37.803 | 0 | 1994 | 11 | 19 | 18 | 1 | 45.5 | 0.16152 | 0.01 | Mpred¦Xvar | 0.026088 | 3.088 | 0.16152 |  |  |  |  | 2.95 | 0.225 | 2.9676 | 3.1 | 0.232 | 3.2161 | [6 empty] | 3.1MLGS |  |  |  | 3.1 |  |  |  |  | 2.95
UUS | 3.24 | 3.3035 | -111.526 | 39.456 | 1 | 1994 | 11 | 23 | 16 | 30 | 49.4 | 0.16152 | 0.01 | Mpred¦Xvar | 0.026088 | 3.3035 | 0.16152 |  |  |  |  | 3.24 | 0.225 | 3.237 | 3.3 | 0.232 | 3.3743 | [6 empty] | 3.3MLGS |  |  |  | 3.3 |  |  |  |  | 3.24
UUS | 3.38 | 3.4089 | -113.276 | 36.927 | 2 | 1994 | 11 | 27 | 6 | 30 | 11.8 | 0.16152 | 0.01 | Mpred¦Xvar | 0.026088 | 3.4089 | 0.16152 |  |  |  |  | 3.38 | 0.225 | 3.367 | 3.4 | 0.232 | 3.4534 | [6 empty] | 3.4MLGS |  |  |  | 3.4 |  |  |  |  | 3.38
UUS | 2.46 | 2.5123 | -113.152 | 37.718 | 2 | 1995 | 1 | 5 | 20 | 43 | 47.5 | 0.225 | 0.01 | Mpred¦Xi |  | 2.5123 | 0.225 |  |  |  |  | 2.46 | 0.225 | 2.5123 | [18 empty] | 2.46
UUS | 2.47 | 2.5216 | -112.147 | 41.484 | 12 | 1995 | 2 | 4 | 10 | 48 | 57.9 | 0.225 | 0.01 | Mpred¦Xi |  | 2.5216 | 0.225 |  |  |  |  | 2.47 | 0.225 | 2.5216 | [18 empty] | 2.47
UUS | 2.87 | 3.0114 | -111.178 | 42.475 | 1 | 1995 | 2 | 18 | 18 | 47 | 49.2 | 0.16152 | 0.01 | Mpred¦Xvar | 0.026088 | 3.0114 | 0.16152 |  |  |  |  | 2.87 | 0.225 | 2.8932 | 3 | 0.232 | 3.137 | [6 empty] | 3.0MLGS |  |  |  | 3 |  |  |  |  | 2.87
UUS | 3 | 3.014 | -113.243 | 37.85 | 2 | 1995 | 2 | 19 | 4 | 0 | 11 | 0.225 | 0.01 | Mpred¦Xi |  | 3.014 | 0.225 |  |  |  |  | 3 | 0.225 | 3.014 | [18 empty] | 3
UUS | 3.14 | 3.1406 | -113.281 | 37.877 | 1 | 1995 | 2 | 19 | 22 | 13 | 40.1 | 0.16152 | 0.01 | Mpred¦Xvar | 0.026088 | 3.1406 | 0.16152 |  |  |  |  | 3.14 | 0.225 | 3.1441 | 3 | 0.232 | 3.137 | [6 empty] | 3.0MLGS |  |  |  | 3 |  |  |  |  | 3.14
UUS | 2.66 | 2.6981 | -110.502 | 41.649 | 1 | 1995 | 2 | 20 | 18 | 4 | 51.4 | 0.225 | 0.01 | Mpred¦Xi |  | 2.6981 | 0.225 |  |  |  |  | 2.66 | 0.225 | 2.6981 | [18 empty] | 2.66
UUS | 3.86 | 3.7538 | -111.114 | 42.487 | 0 | 1995 | 3 | 1 | 6 | 20 | 21.4 | 0.10875 | 0.01 | Mpred¦Xvar | 0.011825 | 3.7538 | 0.10875 | 3.86 | W | 0.209 | 3.9043 | 3.7 | 0.225 | 3.6643 | 3.8 | 0.232 | 3.7698 | 3.8 | 0.207 | 3.6694 |  |  |  | 4.0MLGS | 3.8 |  |  | 3.8 |  |  |  |  | 3.7 | 3.86 | W
UUS | 3.02 | 3.1567 | -111.117 | 42.489 | 0 | 1995 | 3 | 3 | 1 | 7 | 50.8 | 0.1278 | 0.01 | Mpred¦Xvar | 0.016333 | 3.1567 | 0.1278 | 3.02 | W | 0.209 | 3.2398 | 3.07 | 0.225 | 3.079 | 3 | 0.232 | 3.137 | [6 empty] | 3.0MLGS |  |  |  | 3 |  |  |  |  | 3.07 | 3.02 | W
UUS | 4.55 | 4.2552 | -108.82 | 40.125 | 3 | 1995 | 3 | 20 | 12 | 46 | 16.3 | 0.10203 | 0.01 | Mpred¦Xvar | 0.010411 | 4.2552 | 0.10203 | 4.55 | W | 0.209 | 4.4501 | 4.54 | 0.225 | 4.4447 | 4.1 | 0.232 | 4.0071 | 4.2 | 0.207 | 4.1006 | 4.3 | 0.295 | 4.2566 | 4.1MLGS | 4.2 |  |  | 4.1 | 4.3 |  |  |  | 4.54 | 4.55 | W
UUS | 3.03 | 2.973 | -108.94 | 40.139 | 2 | 1995 | 3 | 20 | 13 | 16 | 13.7 | 0.16152 | 0.01 | Mpred¦Xvar | 0.026088 | 2.973 | 0.16152 |  |  |  |  | 3.03 | 0.225 | 3.0419 | 2.7 | 0.232 | 2.8997 | [6 empty] | 2.7MLGS |  |  |  | 2.7 |  |  |  |  | 3.03
UUS | 2.69 | 2.7719 | -108.906 | 40.139 | 2 | 1995 | 3 | 20 | 14 | 33 | 60 | 0.16152 | 0.01 | Mpred¦Xvar | 0.026088 | 2.7719 | 0.16152 |  |  |  |  | 2.69 | 0.225 | 2.726 | 2.6 | 0.232 | 2.8206 | [6 empty] | 2.5MLGS |  |  |  | 2.6 |  |  |  |  | 2.69
UUS | 2.61 | 2.6517 | -111.677 | 41.626 | 11 | 1995 | 3 | 21 | 1 | 38 | 40.8 | 0.225 | 0.01 | Mpred¦Xi |  | 2.6517 | 0.225 |  |  |  |  | 2.61 | 0.225 | 2.6517 | [18 empty] | 2.61
UUS | 2.77 | 2.8003 | -111.174 | 39.918 | 0 | 1995 | 3 | 22 | 21 | 22 | 24.4 | 0.225 | 0.01 | Mpred¦Xi |  | 2.8003 | 0.225 |  |  |  |  | 2.77 | 0.225 | 2.8003 | [18 empty] | 2.77
PDE | 3 | 3.137 | -108.95 | 40.185 | 5 | 1995 | 3 | 23 | 3 | 31 | 5.46 | 0.232 | 0.01 | Mpred¦Xi |  | 3.137 | 0.232 | [7 empty] | 3 | 0.232 | 3.137 | [6 empty] | 3.0MLGS |  |  |  | 3 |  | 479 | 4 | F |  |  |  | 4 | PDE |  |  | 7
UUS | 3.13 | 3.2509 | -109.043 | 40.09 | 2 | 1995 | 4 | 1 | 5 | 22 | 39.6 | 0.16152 | 0.01 | Mpred¦Xvar | 0.026088 | 3.2509 | 0.16152 |  |  |  |  | 3.13 | 0.225 | 3.1348 | 3.3 | 0.232 | 3.3743 | 2.9 | 0.207 | 2.6992 |  |  |  | 3.3MLGS | 2.9 |  |  | 3.3 |  |  |  |  | 3.13
UUS | 3.52 | 3.6676 | -112.425 | 38.067 | 1 | 1995 | 4 | 27 | 19 | 55 | 57.8 | 0.16152 | 0.01 | Mpred¦Xvar | 0.026088 | 3.6676 | 0.16152 |  |  |  |  | 3.52 | 0.225 | 3.4971 | 3.9 | 0.232 | 3.8489 | [6 empty] | 3.9MLGS |  |  | 3.7MDSLC | 3.9 |  |  |  |  | 3.52
UUS | 2.78 | 2.8096 | -112.407 | 38.062 | 2 | 1995 | 4 | 28 | 9 | 17 | 52.4 | 0.225 | 0.01 | Mpred¦Xi |  | 2.8096 | 0.225 |  |  |  |  | 2.78 | 0.225 | 2.8096 | [18 empty] | 2.78
UUS | 2.98 | 2.9954 | -112.3 | 41.724 | 1 | 1995 | 4 | 30 | 16 | 23 | 12.6 | 0.225 | 0.01 | Mpred¦Xi |  | 2.9954 | 0.225 |  |  |  |  | 2.98 | 0.225 | 2.9954 | [9 empty] | 3.4MLSLC | [8 empty] | 2.98
UUS | 2.68 | 2.7167 | -112.197 | 42.049 | 6 | 1995 | 5 | 14 | 12 | 53 | 44.5 | 0.225 | 0.01 | Mpred¦Xi |  | 2.7167 | 0.225 |  |  |  |  | 2.68 | 0.225 | 2.7167 | [18 empty] | 2.68
UUS | 2.64 | 2.6796 | -112.527 | 37.895 | 4 | 1995 | 5 | 19 | 16 | 29 | 28.6 | 0.225 | 0.01 | Mpred¦Xi |  | 2.6796 | 0.225 |  |  |  |  | 2.64 | 0.225 | 2.6796 | [18 empty] | 2.64
UUS | 2.45 | 2.503 | -112.512 | 37.894 | 3 | 1995 | 5 | 19 | 17 | 13 | 21 | 0.225 | 0.01 | Mpred¦Xi |  | 2.503 | 0.225 |  |  |  |  | 2.45 | 0.225 | 2.503 | [18 empty] | 2.45
UUS | 2.88 | 2.9025 | -112.543 | 37.908 | 7 | 1995 | 5 | 19 | 18 | 4 | 44.8 | 0.225 | 0.01 | Mpred¦Xi |  | 2.9025 | 0.225 |  |  |  |  | 2.88 | 0.225 | 2.9025 | [18 empty] | 2.88
UUS | 2.61 | 2.6517 | -112.723 | 38.214 | 0 | 1995 | 5 | 23 | 20 | 2 | 27.6 | 0.225 | 0.01 | Mpred¦Xi |  | 2.6517 | 0.225 |  |  |  |  | 2.61 | 0.225 | 2.6517 | [18 empty] | 2.61
UUS | 3.63 | 3.5993 | -113.163 | 37.477 | 0 | 1995 | 6 | 8 | 8 | 29 | 16.3 | 0.225 | 0.01 | Mpred¦Xi |  | 3.5993 | 0.225 |  |  |  |  | 3.63 | 0.225 | 3.5993 | [9 empty] | 4.0MLGS | [8 empty] | 3.63
UUS | 3.1 | 3.1069 | -113.951 | 37.662 | 0 | 1995 | 6 | 18 | 7 | 7 | 11.6 | 0.225 | 0.01 | Mpred¦Xi |  | 3.1069 | 0.225 |  |  |  |  | 3.1 | 0.225 | 3.1069 | [9 empty] | 3.3MDSLC | [8 empty] | 3.1
UUS | 2.53 | 2.5774 | -112.818 | 38.484 | 1 | 1995 | 6 | 24 | 12 | 1 | 21.3 | 0.225 | 0.01 | Mpred¦Xi |  | 2.5774 | 0.225 |  |  |  |  | 2.53 | 0.225 | 2.5774 | [18 empty] | 2.53
UUS | 2.89 | 2.9118 | -114.135 | 37.648 | 0 | 1995 | 7 | 2 | 22 | 47 | 7.9 | 0.225 | 0.01 | Mpred¦Xi |  | 2.9118 | 0.225 |  |  |  |  | 2.89 | 0.225 | 2.9118 | [18 empty] | 2.89
UUS | 3.11 | 3.3123 | -111.641 | 39.913 | 7 | 1995 | 7 | 6 | 0 | 22 | 23.5 | 0.1278 | 0.01 | Mpred¦Xvar | 0.016333 | 3.3123 | 0.1278 | 3.11 | W | 0.209 | 3.311 | 3.26 | 0.225 | 3.2555 | 3.3 | 0.232 | 3.3743 | [6 empty] | 3.3MLGS |  |  |  | 3.3 |  |  |  |  | 3.26 | 3.11 | W
UUS | 3.34 | 3.4664 | -112.793 | 38.128 | 0 | 1995 | 7 | 21 | 17 | 21 | 47.4 | 0.16152 | 0.01 | Mpred¦Xvar | 0.026088 | 3.4664 | 0.16152 |  |  |  |  | 3.34 | 0.225 | 3.3299 | 3.6 | 0.232 | 3.6116 | [6 empty] | 3.6MLGS |  |  |  | 3.6 |  |  |  |  | 3.34
UUS | 2.83 | 2.8561 | -112.341 | 40.292 | 1 | 1995 | 8 | 8 | 22 | 4 | 43.1 | 0.225 | 0.01 | Mpred¦Xi |  | 2.8561 | 0.225 |  |  |  |  | 2.83 | 0.225 | 2.8561 | [18 empty] | 2.83
UUS | 2.66 | 2.6981 | -108.973 | 36.926 | 7 | 1995 | 9 | 23 | 14 | 44 | 34.6 | 0.225 | 0.01 | Mpred¦Xi |  | 2.6981 | 0.225 |  |  |  |  | 2.66 | 0.225 | 2.6981 | [18 empty] | 2.66
UUS | 2.55 | 2.5959 | -111.02 | 41.645 | 1 | 1995 | 9 | 30 | 9 | 25 | 58.4 | 0.225 | 0.01 | Mpred¦Xi |  | 2.5959 | 0.225 |  |  |  |  | 2.55 | 0.225 | 2.5959 | [18 empty] | 2.55
UUS | 2.93 | 2.949 | -108.996 | 36.871 | 0 | 1995 | 10 | 5 | 22 | 0 | 8.7 | 0.225 | 0.01 | Mpred¦Xi |  | 2.949 | 0.225 |  |  |  |  | 2.93 | 0.225 | 2.949 | [18 empty] | 2.93
UUS | 3.1 | 3.2943 | -111.661 | 40.919 | 5 | 1995 | 10 | 8 | 6 | 25 | 3 | 0.1278 | 0.01 | Mpred¦Xvar | 0.016333 | 3.2943 | 0.1278 | 3.1 | W | 0.209 | 3.3031 | 3.29 | 0.225 | 3.2834 | 3.2 | 0.232 | 3.2952 | [6 empty] | 3.2MLGS |  |  |  | 3.2 |  |  |  |  | 3.29 | 3.1 | W
UUS | 2.86 | 2.8839 | -111.678 | 41.699 | 11 | 1995 | 11 | 2 | 13 | 25 | 54.8 | 0.225 | 0.01 | Mpred¦Xi |  | 2.8839 | 0.225 |  |  |  |  | 2.86 | 0.225 | 2.8839 | [18 empty] | 2.86
UUS | 3.06 | 3.0697 | -111.684 | 41.699 | 11 | 1995 | 11 | 2 | 14 | 9 | 57.7 | 0.225 | 0.01 | Mpred¦Xi |  | 3.0697 | 0.225 |  |  |  |  | 3.06 | 0.225 | 3.0697 | [9 empty] | 3.2MDSLC | [8 empty] | 3.06
UUS | 2.7 | 2.7353 | -112.852 | 37.994 | 1 | 1995 | 11 | 3 | 7 | 9 | 42 | 0.225 | 0.01 | Mpred¦Xi |  | 2.7353 | 0.225 |  |  |  |  | 2.7 | 0.225 | 2.7353 | [9 empty] | 3.1MDSLC | [8 empty] | 2.7
UUS | 2.89 | 2.9118 | -113.204 | 41.224 | 4 | 1995 | 11 | 5 | 10 | 20 | 12 | 0.225 | 0.01 | Mpred¦Xi |  | 2.9118 | 0.225 |  |  |  |  | 2.89 | 0.225 | 2.9118 | [18 empty] | 2.89
UUS | 2.55 | 2.5959 | -111.661 | 41.67 | 0 | 1995 | 11 | 10 | 4 | 4 | 13.5 | 0.225 | 0.01 | Mpred¦Xi |  | 2.5959 | 0.225 |  |  |  |  | 2.55 | 0.225 | 2.5959 | [18 empty] | 2.55
UUS | 2.6 | 2.6424 | -112.537 | 38.219 | 1 | 1995 | 11 | 10 | 11 | 44 | 47.2 | 0.225 | 0.01 | Mpred¦Xi |  | 2.6424 | 0.225 |  |  |  |  | 2.6 | 0.225 | 2.6424 | [18 empty] | 2.6
UUS | 2.57 | 2.6145 | -112.534 | 38.221 | 0 | 1995 | 11 | 10 | 11 | 59 | 50.9 | 0.225 | 0.01 | Mpred¦Xi |  | 2.6145 | 0.225 |  |  |  |  | 2.57 | 0.225 | 2.6145 | [18 empty] | 2.57
UUS | 2.45 | 2.7125 | -112.667 | 38.198 | 0 | 1995 | 12 | 3 | 23 | 5 | 42.7 | 0.15313 | 0.01 | Mpred¦Xvar | 0.023449 | 2.7125 | 0.15313 | 2.45 | W | 0.209 | 2.789 | 2.58 | 0.225 | 2.6238 | [9 empty] | 3.1MDSLC | [8 empty] | 2.58 | 2.45 | W
UUS | 2.61 | 2.6517 | -113.816 | 37.053 | 14 | 1995 | 12 | 20 | 4 | 29 | 22.6 | 0.225 | 0.01 | Mpred¦Xi |  | 2.6517 | 0.225 |  |  |  |  | 2.61 | 0.225 | 2.6517 | [18 empty] | 2.61
UUS | 3.11 | 3.2793 | -113.968 | 37.501 | 2 | 1995 | 12 | 29 | 22 | 41 | 51 | 0.1278 | 0.01 | Mpred¦Xvar | 0.016333 | 3.2793 | 0.1278 | 3.11 | W | 0.209 | 3.311 | 3.15 | 0.225 | 3.1534 | 3.3 | 0.232 | 3.3743 | [6 empty] | 3.7MDSLC |  |  | 3.3MLGS | 3.3 |  |  |  |  | 3.15 | 3.11 | W
UUS | 2.61 | 2.6517 | -111.975 | 38.993 | 1 | 1995 | 12 | 31 | 12 | 11 | 7.9 | 0.225 | 0.01 | Mpred¦Xi |  | 2.6517 | 0.225 |  |  |  |  | 2.61 | 0.225 | 2.6517 | [9 empty] | 3.1MDSLC | [8 empty] | 2.61
UUS | 2.71 | 2.7446 | -113.279 | 37.546 | 1 | 1996 | 1 | 4 | 8 | 15 | 9.2 | 0.225 | 0.01 | Mpred¦Xi |  | 2.7446 | 0.225 |  |  |  |  | 2.71 | 0.225 | 2.7446 | [18 empty] | 2.71
UUS | 2.82 | 2.8468 | -110.884 | 39.124 | 1 | 1996 | 1 | 9 | 7 | 40 | 15.2 | 0.225 | 0.01 | Mpred¦Xi |  | 2.8468 | 0.225 |  |  |  |  | 2.82 | 0.225 | 2.8468 | [18 empty] | 2.82
UUS | 2.58 | 2.6238 | -112.909 | 37.453 | 0 | 1996 | 1 | 11 | 3 | 28 | 27.3 | 0.225 | 0.01 | Mpred¦Xi |  | 2.6238 | 0.225 |  |  |  |  | 2.58 | 0.225 | 2.6238 | [18 empty] | 2.58
UUS | 2.45 | 2.503 | -111.466 | 42.145 | 9 | 1996 | 1 | 15 | 0 | 0 | 44.6 | 0.225 | 0.01 | Mpred¦Xi |  | 2.503 | 0.225 |  |  |  |  | 2.45 | 0.225 | 2.503 | [18 empty] | 2.45
UUS | 2.69 | 2.726 | -112.105 | 38.785 | 2 | 1996 | 1 | 21 | 19 | 59 | 8.1 | 0.225 | 0.01 | Mpred¦Xi |  | 2.726 | 0.225 |  |  |  |  | 2.69 | 0.225 | 2.726 | [18 empty] | 2.69
UUS | 2.8 | 2.8282 | -112.202 | 39.085 | 0 | 1996 | 2 | 1 | 14 | 9 | 40.9 | 0.225 | 0.01 | Mpred¦Xi |  | 2.8282 | 0.225 |  |  |  |  | 2.8 | 0.225 | 2.8282 | [18 empty] | 2.8
UUS | 2.71 | 2.7446 | -113.973 | 36.793 | 0 | 1996 | 2 | 15 | 22 | 41 | 37.9 | 0.225 | 0.01 | Mpred¦Xi |  | 2.7446 | 0.225 |  |  |  |  | 2.71 | 0.225 | 2.7446 | [18 empty] | 2.71
UUS | 2.49 | 2.5402 | -111.691 | 41.705 | 2 | 1996 | 2 | 22 | 4 | 44 | 47 | 0.225 | 0.01 | Mpred¦Xi |  | 2.5402 | 0.225 |  |  |  |  | 2.49 | 0.225 | 2.5402 | [18 empty] | 2.49
UUS | 2.64 | 2.6796 | -113.74 | 37.124 | 0 | 1996 | 2 | 26 | 8 | 50 | 14.4 | 0.225 | 0.01 | Mpred¦Xi |  | 2.6796 | 0.225 |  |  |  |  | 2.64 | 0.225 | 2.6796 | [18 empty] | 2.64
UUS | 2.87 | 2.8932 | -112.423 | 36.917 | 1 | 1996 | 3 | 13 | 5 | 43 | 53.2 | 0.225 | 0.01 | Mpred¦Xi |  | 2.8932 | 0.225 |  |  |  |  | 2.87 | 0.225 | 2.8932 | [18 empty] | 2.87
UUS | 2.63 | 2.6703 | -112.238 | 38.56 | 1 | 1996 | 3 | 28 | 5 | 28 | 5.7 | 0.225 | 0.01 | Mpred¦Xi |  | 2.6703 | 0.225 |  |  |  |  | 2.63 | 0.225 | 2.6703 | [18 empty] | 2.63
UUS | 2.45 | 2.503 | -112.24 | 38.567 | 1 | 1996 | 3 | 28 | 6 | 39 | 46.4 | 0.225 | 0.01 | Mpred¦Xi |  | 2.503 | 0.225 |  |  |  |  | 2.45 | 0.225 | 2.503 | [18 empty] | 2.45
UUS | 2.45 | 2.503 | -112.537 | 37.567 | 2 | 1996 | 4 | 2 | 18 | 17 | 30.9 | 0.225 | 0.01 | Mpred¦Xi |  | 2.503 | 0.225 |  |  |  |  | 2.45 | 0.225 | 2.503 | [18 empty] | 2.45
UUS | 2.53 | 2.5774 | -113.635 | 36.908 | 1 | 1996 | 4 | 7 | 14 | 57 | 2.9 | 0.225 | 0.01 | Mpred¦Xi |  | 2.5774 | 0.225 |  |  |  |  | 2.53 | 0.225 | 2.5774 | [18 empty] | 2.53
UUS | 2.95 | 2.9676 | -110.682 | 39.277 | 2 | 1996 | 4 | 18 | 22 | 6 | 47 | 0.225 | 0.01 | Mpred¦Xi |  | 2.9676 | 0.225 |  |  |  |  | 2.95 | 0.225 | 2.9676 | [18 empty] | 2.95
UUS | 2.47 | 2.5216 | -112.503 | 37.784 | 0 | 1996 | 4 | 20 | 16 | 47 | 39.9 | 0.225 | 0.01 | Mpred¦Xi |  | 2.5216 | 0.225 |  |  |  |  | 2.47 | 0.225 | 2.5216 | [18 empty] | 2.47
UUS | 2.59 | 2.6331 | -111.515 | 42.461 | 0 | 1996 | 5 | 3 | 7 | 10 | 17.4 | 0.225 | 0.01 | Mpred¦Xi |  | 2.6331 | 0.225 |  |  |  |  | 2.59 | 0.225 | 2.6331 | [18 empty] | 2.59
UUS | 2.62 | 2.815 | -112.375 | 41.455 | 2 | 1996 | 5 | 10 | 8 | 26 | 35.5 | 0.11825 | 0.01 | Mpred¦Xvar | 0.013984 | 2.815 | 0.11825 | 2.62 | W | 0.139 | 2.9234 | 2.48 | 0.225 | 2.5309 | [18 empty] | 2.48 | 2.62 | W
UUS | 2.51 | 2.5588 | -112.416 | 38.726 | 1 | 1996 | 6 | 2 | 6 | 37 | 30.4 | 0.225 | 0.01 | Mpred¦Xi |  | 2.5588 | 0.225 |  |  |  |  | 2.51 | 0.225 | 2.5588 | [18 empty] | 2.51
UUS | 2.94 | 3.1765 | -111.242 | 37.624 | 2 | 1996 | 6 | 2 | 8 | 9 | 10.02 | 0.139 | 0.01 | Mpred¦Xi |  | 3.1765 | 0.139 | 2.94 | W | 0.139 | 3.1765 | [22 empty] | 2.94 | W | [5 empty] | Known tectonic event within MIS polygon in Utah (Arabasz and Pechmann, 2001).
UUS | 3.4 | 3.4568 | -112.383 | 41.709 | 0 | 1996 | 7 | 5 | 3 | 0 | 29.7 | 0.16152 | 0.01 | Mpred¦Xvar | 0.026088 | 3.4568 | 0.16152 |  |  |  |  | 3.4 | 0.225 | 3.3856 | 3.5 | 0.232 | 3.5325 | [6 empty] | 3.5MLGS |  |  | 3.8MDSLC | 3.5 |  |  |  |  | 3.4
UUS | 2.78 | 2.8096 | -112.382 | 41.71 | 0 | 1996 | 7 | 5 | 3 | 5 | 38.4 | 0.225 | 0.01 | Mpred¦Xi |  | 2.8096 | 0.225 |  |  |  |  | 2.78 | 0.225 | 2.8096 | [18 empty] | 2.78
UUS | 2.53 | 2.5774 | -112.859 | 37.54 | 10 | 1996 | 7 | 13 | 4 | 30 | 17.6 | 0.225 | 0.01 | Mpred¦Xi |  | 2.5774 | 0.225 |  |  |  |  | 2.53 | 0.225 | 2.5774 | [18 empty] | 2.53
UUS | 2.71 | 2.7446 | -111.412 | 36.969 | 4 | 1996 | 7 | 26 | 7 | 46 | 10.8 | 0.225 | 0.01 | Mpred¦Xi |  | 2.7446 | 0.225 |  |  |  |  | 2.71 | 0.225 | 2.7446 | [18 empty] | 2.71
UUS | 2.54 | 2.8462 | -111.564 | 42.174 | 6 | 1996 | 7 | 29 | 21 | 33 | 45.7 | 0.11825 | 0.01 | Mpred¦Xvar | 0.013984 | 2.8462 | 0.11825 | 2.54 | W | 0.139 | 2.8601 | 2.78 | 0.225 | 2.8096 | [18 empty] | 2.78 | 2.54 | W
UUS | 2.63 | 2.6703 | -112.638 | 38.254 | 1 | 1996 | 9 | 2 | 0 | 39 | 45.9 | 0.225 | 0.01 | Mpred¦Xi |  | 2.6703 | 0.225 |  |  |  |  | 2.63 | 0.225 | 2.6703 | [18 empty] | 2.63
UUS | 2.56 | 2.6052 | -109.257 | 41.611 | 7 | 1996 | 9 | 6 | 20 | 25 | 15.2 | 0.225 | 0.01 | Mpred¦Xi |  | 2.6052 | 0.225 |  |  |  |  | 2.56 | 0.225 | 2.6052 | [18 empty] | 2.56
UUS | 2.72 | 2.7539 | -113.763 | 36.833 | 7 | 1996 | 9 | 12 | 21 | 19 | 13.7 | 0.225 | 0.01 | Mpred¦Xi |  | 2.7539 | 0.225 |  |  |  |  | 2.72 | 0.225 | 2.7539 | [18 empty] | 2.72
UUS | 2.78 | 2.8096 | -110.327 | 37.114 | 3 | 1996 | 9 | 13 | 17 | 41 | 5.5 | 0.225 | 0.01 | Mpred¦Xi |  | 2.8096 | 0.225 |  |  |  |  | 2.78 | 0.225 | 2.8096 | [18 empty] | 2.78
UUS | 2.48 | 2.5309 | -114.121 | 37.282 | 1 | 1996 | 10 | 4 | 10 | 35 | 30.6 | 0.225 | 0.01 | Mpred¦Xi |  | 2.5309 | 0.225 |  |  |  |  | 2.48 | 0.225 | 2.5309 | [18 empty] | 2.48
UUS | 2.52 | 2.5681 | -112.226 | 38.594 | 1 | 1996 | 11 | 13 | 15 | 45 | 51.8 | 0.225 | 0.01 | Mpred¦Xi |  | 2.5681 | 0.225 |  |  |  |  | 2.52 | 0.225 | 2.5681 | [18 empty] | 2.52
UUS | 2.45 | 2.503 | -112.472 | 37.797 | 3 | 1996 | 11 | 15 | 6 | 52 | 32 | 0.225 | 0.01 | Mpred¦Xi |  | 2.503 | 0.225 |  |  |  |  | 2.45 | 0.225 | 2.503 | [18 empty] | 2.45
UUS | 2.58 | 2.6238 | -113.14 | 37.878 | 4 | 1996 | 12 | 2 | 18 | 22 | 57.8 | 0.225 | 0.01 | Mpred¦Xi |  | 2.6238 | 0.225 |  |  |  |  | 2.58 | 0.225 | 2.6238 | [18 empty] | 2.58
UUS | 2.47 | 2.5216 | -112.784 | 38.05 | 5 | 1996 | 12 | 10 | 16 | 34 | 26.7 | 0.225 | 0.01 | Mpred¦Xi |  | 2.5216 | 0.225 |  |  |  |  | 2.47 | 0.225 | 2.5216 | [18 empty] | 2.47
UUS | 2.85 | 3.0083 | -111.599 | 40.732 | 10 | 1996 | 12 | 14 | 22 | 23 | 55 | 0.11825 | 0.01 | Mpred¦Xvar | 0.013984 | 3.0083 | 0.11825 | 2.85 | W | 0.139 | 3.1054 | 2.72 | 0.225 | 2.7539 | [18 empty] | 2.72 | 2.85 | W
UUS | 2.95 | 3.1923 | -113.152 | 37.883 | 1 | 1996 | 12 | 28 | 11 | 35 | 3.2 | 0.10536 | 0.01 | Mpred¦Xvar | 0.0111 | 3.1923 | 0.10536 | 2.95 | W | 0.139 | 3.1845 | 3.11 | 0.225 | 3.1162 | 3.2 | 0.232 | 3.2952 | [9 empty] | 3.2MLGS | 3.2 |  |  |  |  | 3.11 | 2.95 | W
UUS | 2.5 | 2.5495 | -112.264 | 38.66 | 1 | 1997 | 1 | 4 | 8 | 46 | 9.8 | 0.225 | 0.01 | Mpred¦Xi |  | 2.5495 | 0.225 |  |  |  |  | 2.5 | 0.225 | 2.5495 | [18 empty] | 2.5
UUS | 2.5 | 2.5495 | -110.879 | 39.146 | 7 | 1997 | 1 | 5 | 18 | 12 | 38.3 | 0.225 | 0.01 | Mpred¦Xi |  | 2.5495 | 0.225 |  |  |  |  | 2.5 | 0.225 | 2.5495 | [18 empty] | 2.5
UUS | 2.48 | 2.7246 | -112.78 | 38.048 | 8 | 1997 | 1 | 7 | 10 | 23 | 37.3 | 0.11825 | 0.01 | Mpred¦Xvar | 0.013984 | 2.7246 | 0.11825 | 2.48 | W | 0.139 | 2.8127 | 2.44 | 0.225 | 2.4938 | [18 empty] | 2.44 | 2.48 | W
UUS | 2.77 | 2.8003 | -113.047 | 36.773 | 0 | 1997 | 1 | 13 | 7 | 24 | 47.5 | 0.225 | 0.01 | Mpred¦Xi |  | 2.8003 | 0.225 |  |  |  |  | 2.77 | 0.225 | 2.8003 | [18 empty] | 2.77
UUS | 2.63 | 2.6703 | -113.049 | 36.79 | 0 | 1997 | 1 | 13 | 7 | 27 | 5.2 | 0.225 | 0.01 | Mpred¦Xi |  | 2.6703 | 0.225 |  |  |  |  | 2.63 | 0.225 | 2.6703 | [18 empty] | 2.63
UUS | 2.54 | 2.5867 | -113.054 | 36.79 | 1 | 1997 | 1 | 13 | 8 | 52 | 0.2 | 0.225 | 0.01 | Mpred¦Xi |  | 2.5867 | 0.225 |  |  |  |  | 2.54 | 0.225 | 2.5867 | [18 empty] | 2.54
UUS | 2.57 | 2.6145 | -113.923 | 37.561 | 1 | 1997 | 2 | 13 | 16 | 17 | 34.9 | 0.225 | 0.01 | Mpred¦Xi |  | 2.6145 | 0.225 |  |  |  |  | 2.57 | 0.225 | 2.6145 | [18 empty] | 2.57
UUS | 2.59 | 2.6331 | -111.187 | 38.147 | 4 | 1997 | 4 | 5 | 14 | 13 | 41 | 0.225 | 0.01 | Mpred¦Xi |  | 2.6331 | 0.225 |  |  |  |  | 2.59 | 0.225 | 2.6331 | [18 empty] | 2.59
UUS | 2.46 | 2.5123 | -114.2 | 37.282 | 0 | 1997 | 4 | 28 | 15 | 50 | 3.8 | 0.225 | 0.01 | Mpred¦Xi |  | 2.5123 | 0.225 |  |  |  |  | 2.46 | 0.225 | 2.5123 | [18 empty] | 2.46
UUS | 2.45 | 2.503 | -111.478 | 38.744 | 6 | 1997 | 5 | 15 | 20 | 14 | 18.4 | 0.225 | 0.01 | Mpred¦Xi |  | 2.503 | 0.225 |  |  |  |  | 2.45 | 0.225 | 2.503 | [18 empty] | 2.45
UUS | 2.94 | 2.9583 | -113.889 | 36.955 | 1 | 1997 | 5 | 21 | 23 | 14 | 55.4 | 0.225 | 0.01 | Mpred¦Xi |  | 2.9583 | 0.225 |  |  |  |  | 2.94 | 0.225 | 2.9583 | [18 empty] | 2.94
UUS | 2.5 | 2.5495 | -110.675 | 37.76 | 1 | 1997 | 6 | 23 | 10 | 28 | 46.6 | 0.225 | 0.01 | Mpred¦Xi |  | 2.5495 | 0.225 |  |  |  |  | 2.5 | 0.225 | 2.5495 | [18 empty] | 2.5
UUS | 2.71 | 2.7446 | -111.832 | 39.388 | 2 | 1997 | 7 | 10 | 19 | 53 | 41.9 | 0.225 | 0.01 | Mpred¦Xi |  | 2.7446 | 0.225 |  |  |  |  | 2.71 | 0.225 | 2.7446 | [18 empty] | 2.71
UUS | 2.58 | 2.6238 | -111.834 | 39.383 | 1 | 1997 | 7 | 10 | 20 | 4 | 34.4 | 0.225 | 0.01 | Mpred¦Xi |  | 2.6238 | 0.225 |  |  |  |  | 2.58 | 0.225 | 2.6238 | [18 empty] | 2.58
UUS | 2.96 | 2.9768 | -111.837 | 39.381 | 0 | 1997 | 7 | 10 | 22 | 1 | 28.5 | 0.225 | 0.01 | Mpred¦Xi |  | 2.9768 | 0.225 |  |  |  |  | 2.96 | 0.225 | 2.9768 | [18 empty] | 2.96
UUS | 2.54 | 2.5867 | -111.831 | 39.386 | 0 | 1997 | 7 | 10 | 22 | 39 | 56.6 | 0.225 | 0.01 | Mpred¦Xi |  | 2.5867 | 0.225 |  |  |  |  | 2.54 | 0.225 | 2.5867 | [18 empty] | 2.54
UUS | 3.24 | 3.237 | -111.836 | 39.386 | 1 | 1997 | 7 | 10 | 23 | 47 | 36.6 | 0.225 | 0.01 | Mpred¦Xi |  | 3.237 | 0.225 |  |  |  |  | 3.24 | 0.225 | 3.237 | [18 empty] | 3.24
UUS | 3.09 | 3.3202 | -112.511 | 37.985 | 0 | 1997 | 7 | 29 | 13 | 4 | 47 | 0.11825 | 0.01 | Mpred¦Xvar | 0.013984 | 3.3202 | 0.11825 | 3.09 | W | 0.139 | 3.2952 | 3.4 | 0.225 | 3.3856 | [9 empty] | PDE¦3.50ml |  |  | 3.5MLSLC | [5 empty] | 3.4 | 3.09 | W
UUS | 2.5 | 2.8028 | -112.505 | 37.977 | 4 | 1997 | 8 | 13 | 12 | 29 | 3.1 | 0.11825 | 0.01 | Mpred¦Xvar | 0.013984 | 2.8028 | 0.11825 | 2.5 | W | 0.139 | 2.8285 | 2.7 | 0.225 | 2.7353 | [18 empty] | 2.7 | 2.5 | W
UUS | 2.73 | 3.0242 | -112.192 | 40.529 | 5 | 1997 | 9 | 17 | 0 | 39 | 0 | 0.11825 | 0.01 | Mpred¦Xvar | 0.013984 | 3.0242 | 0.11825 | 2.73 | W | 0.139 | 3.0104 | 3.05 | 0.225 | 3.0604 | [12 empty] | 3.0MLSLC | [5 empty] | 3.05 | 2.73 | W
UUS | 2.9 | 2.9211 | -112.094 | 37.084 | 2 | 1997 | 9 | 18 | 21 | 4 | 6.6 | 0.225 | 0.01 | Mpred¦Xi |  | 2.9211 | 0.225 |  |  |  |  | 2.9 | 0.225 | 2.9211 | [18 empty] | 2.9
UUS | 3.45 | 3.5703 | -112.318 | 41.474 | 7 | 1997 | 10 | 3 | 14 | 52 | 18.8 | 0.10536 | 0.01 | Mpred¦Xvar | 0.0111 | 3.5703 | 0.10536 | 3.45 | W | 0.139 | 3.58 | 3.53 | 0.225 | 3.5064 | 3.6 | 0.232 | 3.6116 | [9 empty] | 3.6MLGS | 3.6 |  |  |  |  | 3.53 | 3.45 | W
UUS | 2.86 | 3.0627 | -112.322 | 41.476 | 8 | 1997 | 10 | 3 | 15 | 15 | 49.9 | 0.11825 | 0.01 | Mpred¦Xvar | 0.013984 | 3.0627 | 0.11825 | 2.86 | W | 0.139 | 3.1133 | 2.91 | 0.225 | 2.9304 | [18 empty] | 2.91 | 2.86 | W
UUS | 2.79 | 3.0748 | -111.855 | 37.922 | 7 | 1997 | 10 | 20 | 7 | 2 | 19.9 | 0.10536 | 0.01 | Mpred¦Xvar | 0.0111 | 3.0748 | 0.10536 | 2.79 | W | 0.139 | 3.0579 | 2.97 | 0.225 | 2.9861 | 3.1 | 0.232 | 3.2161 | [9 empty] | 3.1MLGS | 3.1 |  |  |  |  | 2.97 | 2.79 | W
UUS | 2.87 | 3.0663 | -112.275 | 41.847 | 7 | 1997 | 11 | 5 | 0 | 51 | 48.7 | 0.10536 | 0.01 | Mpred¦Xvar | 0.0111 | 3.0663 | 0.10536 | 2.87 | W | 0.139 | 3.1212 | 2.91 | 0.225 | 2.9304 | 2.9 | 0.232 | 3.0579 | [9 empty] | 2.9MLGS | 2.9 |  |  |  |  | 2.91 | 2.87 | W
UUS | 2.65 | 2.922 | -111.221 | 40.16 | 2 | 1997 | 11 | 18 | 19 | 25 | 52.5 | 0.11825 | 0.01 | Mpred¦Xvar | 0.013984 | 2.922 | 0.11825 | 2.65 | W | 0.139 | 2.9472 | 2.83 | 0.225 | 2.8561 | [18 empty] | 2.83 | 2.65 | W
UUS | 3.22 | 3.4149 | -113.034 | 37.637 | 3 | 1997 | 11 | 30 | 9 | 54 | 59 | 0.10536 | 0.01 | Mpred¦Xvar | 0.0111 | 3.4149 | 0.10536 | 3.22 | W | 0.139 | 3.398 | 3.44 | 0.225 | 3.4228 | 3.4 | 0.232 | 3.4534 | [9 empty] | 3.4MLGS | 3.4 |  |  |  |  | 3.44 | 3.22 | W
UUS | 2.8 | 3.0027 | -111.975 | 38.651 | 3 | 1997 | 12 | 10 | 7 | 25 | 20.6 | 0.11825 | 0.01 | Mpred¦Xvar | 0.013984 | 3.0027 | 0.11825 | 2.8 | W | 0.139 | 3.0658 | 2.81 | 0.225 | 2.8375 | [18 empty] | 2.81 | 2.8 | W
UUS | 3.22 | 3.2184 | -109.08 | 38.319 | 0 | 1997 | 12 | 15 | 9 | 18 | 47 | 0.225 | 0.01 | Mpred¦Xi |  | 3.2184 | 0.225 |  |  |  |  | 3.22 | 0.225 | 3.2184 | [18 empty] | 3.22
UUS | 2.91 | 3.0947 | -111.254 | 40.151 | 4 | 1998 | 1 | 5 | 2 | 20 | 46.6 | 0.10536 | 0.01 | Mpred¦Xvar | 0.0111 | 3.0947 | 0.10536 | 2.91 | W | 0.139 | 3.1528 | 2.88 | 0.225 | 2.9025 | 3 | 0.232 | 3.137 | [9 empty] | 3.0MLGS | 3 |  |  |  |  | 2.88 | 2.91 | W
UUS | 2.61 | 2.6517 | -112.514 | 37.984 | 5 | 1998 | 1 | 30 | 23 | 35 | 9.3 | 0.225 | 0.01 | Mpred¦Xi |  | 2.6517 | 0.225 |  |  |  |  | 2.61 | 0.225 | 2.6517 | [18 empty] | 2.61
UUS | 2.47 | 2.7676 | -112.504 | 37.982 | 1 | 1998 | 1 | 31 | 7 | 15 | 39.5 | 0.11825 | 0.01 | Mpred¦Xvar | 0.013984 | 2.7676 | 0.11825 | 2.47 | W | 0.139 | 2.8048 | 2.63 | 0.225 | 2.6703 | [18 empty] | 2.63 | 2.47 | W
UUS | 2.6 | 2.8959 | -112.514 | 37.979 | 1 | 1998 | 1 | 31 | 8 | 3 | 50.8 | 0.11825 | 0.01 | Mpred¦Xvar | 0.013984 | 2.8959 | 0.11825 | 2.6 | W | 0.139 | 2.9076 | 2.84 | 0.225 | 2.8654 | [18 empty] | 2.84 | 2.6 | W
UUS | 2.55 | 2.7595 | -112.451 | 38.547 | 2 | 1998 | 1 | 31 | 9 | 22 | 53.6 | 0.11825 | 0.01 | Mpred¦Xvar | 0.013984 | 2.7595 | 0.11825 | 2.55 | W | 0.139 | 2.868 | 2.42 | 0.225 | 2.4752 | [18 empty] | 2.42 | 2.55 | W
UUS | 2.67 | 2.7074 | -112.517 | 37.979 | 0 | 1998 | 1 | 31 | 18 | 32 | 14.3 | 0.225 | 0.01 | Mpred¦Xi |  | 2.7074 | 0.225 |  |  |  |  | 2.67 | 0.225 | 2.7074 | [18 empty] | 2.67
UUS | 3.23 | 3.4438 | -112.511 | 37.989 | 1 | 1998 | 2 | 1 | 2 | 9 | 22.1 | 0.10536 | 0.01 | Mpred¦Xvar | 0.0111 | 3.4438 | 0.10536 | 3.23 | W | 0.139 | 3.4059 | 3.64 | 0.225 | 3.6086 | 3.3 | 0.232 | 3.3743 | 3 | 0.207 | 2.807 |  |  |  |  | 3 |  | 3.3MLGS | 3.3 |  |  |  |  | 3.64 | 3.23 | W
UUS | 3.2 | 3.3976 | -112.516 | 37.976 | 0 | 1998 | 2 | 1 | 2 | 16 | 56.3 | 0.10536 | 0.01 | Mpred¦Xvar | 0.0111 | 3.3976 | 0.10536 | 3.2 | W | 0.139 | 3.3822 | 3.56 | 0.225 | 3.5342 | 3.2 | 0.232 | 3.2952 | [9 empty] | 3.2MLGS | 3.2 |  |  |  |  | 3.56 | 3.2 | W
UUS | 3.02 | 3.2485 | -112.507 | 37.987 | 1 | 1998 | 2 | 1 | 8 | 53 | 16.5 | 0.10536 | 0.01 | Mpred¦Xvar | 0.0111 | 3.2485 | 0.10536 | 3.02 | W | 0.139 | 3.2398 | 3.39 | 0.225 | 3.3763 | 3 | 0.232 | 3.137 | 2.9 | 0.207 | 2.6992 |  |  |  |  | 2.9 |  | 3.0MLGS | 3 |  |  |  |  | 3.39 | 3.02 | W
UUS | 3.19 | 3.3462 | -112.501 | 37.978 | 0 | 1998 | 2 | 1 | 14 | 19 | 7.1 | 0.10536 | 0.01 | Mpred¦Xvar | 0.0111 | 3.3462 | 0.10536 | 3.19 | W | 0.139 | 3.3743 | 3.33 | 0.225 | 3.3206 | 3.2 | 0.232 | 3.2952 | [9 empty] | 3.2MLGS | 3.2 |  |  |  |  | 3.33 | 3.19 | W
UUS | 3.48 | 3.6239 | -112.507 | 37.986 | 1 | 1998 | 2 | 1 | 21 | 29 | 4.7 | 0.10268 | 0.01 | Mpred¦Xvar | 0.010543 | 3.6239 | 0.10268 | 3.48 | W | 0.139 | 3.6037 | 3.93 | 0.225 | 3.878 |  |  |  | 3.6 | 0.207 | 3.4538 |  |  |  |  | 3.6 |  | 3.7MLGS | [5 empty] | 3.93 | 3.48 | W
UUS | 2.58 | 2.6238 | -112.497 | 37.984 | 1 | 1998 | 2 | 2 | 0 | 45 | 5.9 | 0.225 | 0.01 | Mpred¦Xi |  | 2.6238 | 0.225 |  |  |  |  | 2.58 | 0.225 | 2.6238 | [18 empty] | 2.58
UUS | 3.48 | 3.6532 | -112.509 | 37.985 | 0 | 1998 | 2 | 2 | 0 | 49 | 5.8 | 0.10536 | 0.01 | Mpred¦Xvar | 0.0111 | 3.6532 | 0.10536 | 3.48 | W | 0.139 | 3.6037 | 3.95 | 0.225 | 3.8966 | 3.5 | 0.232 | 3.5325 | 3.2 | 0.207 | 3.0226 |  |  |  |  | 3.2 |  | 3.5MLGS | 3.5 |  |  |  |  | 3.95 | 3.48 | W
UUS | 3.28 | 3.4299 | -112.505 | 37.983 | 5 | 1998 | 2 | 3 | 12 | 44 | 17.2 | 0.10536 | 0.01 | Mpred¦Xvar | 0.0111 | 3.4299 | 0.10536 | 3.28 | W | 0.139 | 3.4455 | 3.54 | 0.225 | 3.5157 | 3.2 | 0.232 | 3.2952 | [9 empty] | 3.2MLGS | 3.2 |  |  |  |  | 3.54 | 3.28 | W
UUS | 2.55 | 2.5959 | -112.512 | 37.986 | 6 | 1998 | 2 | 3 | 19 | 58 | 37.8 | 0.225 | 0.01 | Mpred¦Xi |  | 2.5959 | 0.225 |  |  |  |  | 2.55 | 0.225 | 2.5959 | [18 empty] | 2.55
UUS | 2.45 | 2.7921 | -112.517 | 37.976 | 7 | 1998 | 2 | 4 | 13 | 8 | 55.2 | 0.11825 | 0.01 | Mpred¦Xvar | 0.013984 | 2.7921 | 0.11825 | 2.45 | W | 0.139 | 2.789 | 2.77 | 0.225 | 2.8003 | [18 empty] | 2.77 | 2.45 | W
UUS | 2.45 | 2.503 | -112.512 | 37.98 | 1 | 1998 | 2 | 4 | 18 | 17 | 3.4 | 0.225 | 0.01 | Mpred¦Xi |  | 2.503 | 0.225 |  |  |  |  | 2.45 | 0.225 | 2.503 | [18 empty] | 2.45
UUS | 3.08 | 3.3431 | -112.51 | 37.981 | 1 | 1998 | 2 | 4 | 19 | 35 | 41.7 | 0.10536 | 0.01 | Mpred¦Xvar | 0.0111 | 3.3431 | 0.10536 | 3.08 | W | 0.139 | 3.2873 | 3.56 | 0.225 | 3.5342 | 3.2 | 0.232 | 3.2952 | [9 empty] | 3.2MLGS | 3.2 |  |  |  |  | 3.56 | 3.08 | W
UUS | 3.12 | 3.3307 | -112.516 | 37.979 | 0 | 1998 | 2 | 4 | 23 | 51 | 35.6 | 0.10536 | 0.01 | Mpred¦Xvar | 0.0111 | 3.3307 | 0.10536 | 3.12 | W | 0.139 | 3.3189 | 3.49 | 0.225 | 3.4692 | 3.1 | 0.232 | 3.2161 | [9 empty] | 3.1MLGS | 3.1 |  |  |  |  | 3.49 | 3.12 | W
UUS | 2.56 | 2.8448 | -112.52 | 37.966 | 1 | 1998 | 2 | 6 | 13 | 11 | 16 | 0.11825 | 0.01 | Mpred¦Xvar | 0.013984 | 2.8448 | 0.11825 | 2.56 | W | 0.139 | 2.876 | 2.73 | 0.225 | 2.7632 | [18 empty] | 2.73 | 2.56 | W
UUS | 2.53 | 2.5774 | -112.518 | 37.977 | 8 | 1998 | 2 | 10 | 7 | 18 | 41.4 | 0.225 | 0.01 | Mpred¦Xi |  | 2.5774 | 0.225 |  |  |  |  | 2.53 | 0.225 | 2.5774 | [18 empty] | 2.53
UUS | 2.95 | 3.2144 | -112.519 | 37.98 | 0 | 1998 | 2 | 11 | 14 | 29 | 49.1 | 0.11825 | 0.01 | Mpred¦Xvar | 0.013984 | 3.2144 | 0.11825 | 2.95 | W | 0.139 | 3.1845 | 3.3 | 0.225 | 3.2927 | [18 empty] | 3.3 | 2.95 | W
UUS | 2.88 | 3.105 | -112.044 | 39.472 | 4 | 1998 | 2 | 11 | 21 | 15 | 41.4 | 0.11825 | 0.01 | Mpred¦Xvar | 0.013984 | 3.105 | 0.11825 | 2.88 | W | 0.139 | 3.1291 | 3.03 | 0.225 | 3.0419 | [18 empty] | 3.03 | 2.88 | W
UUS | 2.47 | 2.6675 | -110.442 | 41.259 | 6 | 1998 | 2 | 13 | 16 | 10 | 35 | 0.11825 | 0.01 | Mpred¦Xvar | 0.013984 | 2.6675 | 0.11825 | 2.47 | W | 0.139 | 2.8048 | 2.24 | 0.225 | 2.308 | [18 empty] | 2.24 | 2.47 | W
UUS | 2.67 | 2.8539 | -110.339 | 41.181 | 1 | 1998 | 2 | 15 | 0 | 5 | 3 | 0.11825 | 0.01 | Mpred¦Xvar | 0.013984 | 2.8539 | 0.11825 | 2.67 | W | 0.139 | 2.963 | 2.52 | 0.225 | 2.5681 | [18 empty] | 2.52 | 2.67 | W
UUS | 2.69 | 2.8551 | -112.094 | 42.162 | 11 | 1998 | 2 | 16 | 4 | 6 | 29.9 | 0.11825 | 0.01 | Mpred¦Xvar | 0.013984 | 2.8551 | 0.11825 | 2.69 | W | 0.139 | 2.9788 | 2.48 | 0.225 | 2.5309 | [18 empty] | 2.48 | 2.69 | W
UUS | 2.5 | 2.5495 | -112.925 | 36.856 | 4 | 1998 | 2 | 19 | 6 | 4 | 56.6 | 0.225 | 0.01 | Mpred¦Xi |  | 2.5495 | 0.225 |  |  |  |  | 2.5 | 0.225 | 2.5495 | [18 empty] | 2.5
UUS | 2.46 | 2.8183 | -113.179 | 37.837 | 1 | 1998 | 2 | 21 | 23 | 23 | 18.3 | 0.11825 | 0.01 | Mpred¦Xvar | 0.013984 | 2.8183 | 0.11825 | 2.46 | W | 0.139 | 2.7969 | 2.85 | 0.225 | 2.8746 | [18 empty] | 2.85 | 2.46 | W
UUS | 3.12 | 3.1255 | -109.191 | 41.781 | 7 | 1998 | 3 | 1 | 1 | 2 | 4.8 | 0.225 | 0.01 | Mpred¦Xi |  | 3.1255 | 0.225 |  |  |  |  | 3.12 | 0.225 | 3.1255 | [18 empty] | 3.12
UUS | 2.78 | 2.8096 | -111.652 | 38.58 | 1 | 1998 | 3 | 11 | 14 | 31 | 5.6 | 0.225 | 0.01 | Mpred¦Xi |  | 2.8096 | 0.225 |  |  |  |  | 2.78 | 0.225 | 2.8096 | [18 empty] | 2.78
UUS | 2.81 | 2.9901 | -112.521 | 37.972 | 7 | 1998 | 3 | 18 | 10 | 13 | 3.2 | 0.10536 | 0.01 | Mpred¦Xvar | 0.0111 | 2.9901 | 0.10536 | 2.81 | W | 0.139 | 3.0737 | 2.75 | 0.225 | 2.7818 | 2.8 | 0.232 | 2.9788 | [6 empty] | 2.8MLGS |  |  | 3.0MLSLC | 2.8 |  |  |  |  | 2.75 | 2.81 | W
UUS | 2.8 | 2.8282 | -113.034 | 37.817 | 10 | 1998 | 3 | 25 | 16 | 40 | 10.1 | 0.225 | 0.01 | Mpred¦Xi |  | 2.8282 | 0.225 |  |  |  |  | 2.8 | 0.225 | 2.8282 | [18 empty] | 2.8
UUS | 3.16 | 3.302 | -111.329 | 38.244 | 1 | 1998 | 3 | 29 | 12 | 12 | 42.8 | 0.10536 | 0.01 | Mpred¦Xvar | 0.0111 | 3.302 | 0.10536 | 3.16 | W | 0.139 | 3.3506 | 3.34 | 0.225 | 3.3299 | 3 | 0.232 | 3.137 | 3 | 0.207 | 2.807 |  |  |  | 3.0MLGS | 3 |  | 3.2MLSLC | 3 |  |  |  |  | 3.34 | 3.16 | W
UUS | 3.1 | 3.344 | -112.509 | 37.98 | 0 | 1998 | 4 | 5 | 20 | 14 | 55.3 | 0.10536 | 0.01 | Mpred¦Xvar | 0.0111 | 3.344 | 0.10536 | 3.1 | W | 0.139 | 3.3031 | 3.36 | 0.225 | 3.3484 | 3.4 | 0.232 | 3.4534 | [9 empty] | 3.4MLGS | 3.4 |  |  |  |  | 3.36 | 3.1 | W
UUS | 3.22 | 3.3176 | -113.003 | 38.424 | 2 | 1998 | 4 | 9 | 21 | 39 | 34.4 | 0.11825 | 0.01 | Mpred¦Xvar | 0.013984 | 3.3176 | 0.11825 | 3.22 | W | 0.139 | 3.398 | 3.1 | 0.225 | 3.1069 | [12 empty] | 3.3MLSLC | [5 empty] | 3.1 | 3.22 | W
UUS | 3.22 | 3.2663 | -112.99 | 38.428 | 2 | 1998 | 4 | 9 | 21 | 40 | 58.8 | 0.11825 | 0.01 | Mpred¦Xvar | 0.013984 | 3.2663 | 0.11825 | 3.22 | W | 0.139 | 3.398 | 2.9 | 0.225 | 2.9211 | [12 empty] | 3.3MLSLC | [5 empty] | 2.9 | 3.22 | W
UUS | 2.81 | 2.9982 | -113.006 | 38.418 | 1 | 1998 | 4 | 10 | 0 | 4 | 30.2 | 0.11825 | 0.01 | Mpred¦Xvar | 0.013984 | 2.9982 | 0.11825 | 2.81 | W | 0.139 | 3.0737 | 2.77 | 0.225 | 2.8003 | [18 empty] | 2.77 | 2.81 | W
PDE | 3 | 3.137 | -108.827 | 38.268 | 5 | 1998 | 4 | 10 | 6 | 52 | 16.4 | 0.232 | 0.01 | Mpred¦Xi |  | 3.137 | 0.232 | [7 empty] | 3 | 0.232 | 3.137 | [9 empty] | 3.0MLGS | 3 |  | 479 | . | F |  |  |  | . |  |  |  | 13
UUS | 2.81 | 2.952 | -113.004 | 38.434 | 0 | 1998 | 4 | 10 | 21 | 21 | 43.6 | 0.11825 | 0.01 | Mpred¦Xvar | 0.013984 | 2.952 | 0.11825 | 2.81 | W | 0.139 | 3.0737 | 2.59 | 0.225 | 2.6331 | [18 empty] | 2.59 | 2.81 | W
UUS | 2.71 | 2.9345 | -112.994 | 38.42 | 0 | 1998 | 4 | 11 | 4 | 7 | 51.2 | 0.10536 | 0.01 | Mpred¦Xvar | 0.0111 | 2.9345 | 0.10536 | 2.71 | W | 0.139 | 2.9946 | 2.62 | 0.225 | 2.661 | 2.9 | 0.232 | 3.0579 | [9 empty] | 2.9MLGS | 2.9 |  |  |  |  | 2.62 | 2.71 | W
UUS | 3.13 | 3.3097 | -112.526 | 37.968 | 1 | 1998 | 4 | 19 | 4 | 51 | 27.5 | 0.11825 | 0.01 | Mpred¦Xvar | 0.013984 | 3.3097 | 0.11825 | 3.13 | W | 0.139 | 3.3268 | 3.27 | 0.225 | 3.2648 |  |  |  | 3 | 0.207 | 2.807 |  |  |  |  | 3 |  | 3.1MLSLC | [5 empty] | 3.27 | 3.13 | W
UUS | 2.66 | 2.9405 | -112.503 | 37.974 | 0 | 1998 | 4 | 20 | 20 | 47 | 28.4 | 0.11825 | 0.01 | Mpred¦Xvar | 0.013984 | 2.9405 | 0.11825 | 2.66 | W | 0.139 | 2.9551 | 2.88 | 0.225 | 2.9025 | [18 empty] | 2.88 | 2.66 | W
UUS | 3.51 | 3.5589 | -112.332 | 41.85 | 7 | 1998 | 4 | 24 | 5 | 5 | 49.5 | 0.10536 | 0.01 | Mpred¦Xvar | 0.0111 | 3.5589 | 0.10536 | 3.51 | W | 0.139 | 3.6274 | 3.42 | 0.225 | 3.4042 | 3.5 | 0.232 | 3.5325 | [6 empty] | 3.3MLSLC |  |  | 3.5MLGS | 3.5 |  |  |  |  | 3.42 | 3.51 | W
UUS | 3.06 | 3.2286 | -112.453 | 41.489 | 1 | 1998 | 4 | 27 | 3 | 36 | 32.7 | 0.11825 | 0.01 | Mpred¦Xvar | 0.013984 | 3.2286 | 0.11825 | 3.06 | W | 0.139 | 3.2715 | 3.11 | 0.225 | 3.1162 |  |  |  | 2.5 | 0.207 | 2.268 |  |  |  |  | 2.5 |  | 3.0MLSLC | [5 empty] | 3.11 | 3.06 | W
UUS | 3.03 | 3.0419 | -109.102 | 38.317 | 3 | 1998 | 5 | 8 | 19 | 45 | 0.6 | 0.225 | 0.01 | Mpred¦Xi |  | 3.0419 | 0.225 |  |  |  |  | 3.03 | 0.225 | 3.0419 | [18 empty] | 3.03
UUS | 2.85 | 3.0878 | -111.551 | 42.382 | 1 | 1998 | 5 | 14 | 12 | 26 | 24.9 | 0.10536 | 0.01 | Mpred¦Xvar | 0.0111 | 3.0878 | 0.10536 | 2.85 | W | 0.139 | 3.1054 | 2.98 | 0.225 | 2.9954 | 3 | 0.232 | 3.137 | [6 empty] | 2.8MLSLC |  |  | 3.0MLGS | 3 |  |  |  |  | 2.98 | 2.85 | W
UUS | 2.45 | 2.503 | -109.033 | 38.321 | 1 | 1998 | 5 | 16 | 4 | 30 | 40.5 | 0.225 | 0.01 | Mpred¦Xi |  | 2.503 | 0.225 |  |  |  |  | 2.45 | 0.225 | 2.503 | [18 empty] | 2.45
UUS | 3.17 | 3.3557 | -112.426 | 38.01 | 1 | 1998 | 5 | 22 | 2 | 8 | 16.9 | 0.11825 | 0.01 | Mpred¦Xvar | 0.013984 | 3.3557 | 0.11825 | 3.17 | W | 0.139 | 3.3585 | 3.36 | 0.225 | 3.3484 | [12 empty] | 3.1MLSLC | [5 empty] | 3.36 | 3.17 | W
UUS | 2.59 | 2.8261 | -112.585 | 41.466 | 3 | 1998 | 6 | 17 | 7 | 17 | 17.2 | 0.11825 | 0.01 | Mpred¦Xvar | 0.013984 | 2.8261 | 0.11825 | 2.59 | W | 0.139 | 2.8997 | 2.59 | 0.225 | 2.6331 | [18 empty] | 2.59 | 2.59 | W
UUS | 2.6 | 2.8369 | -112.51 | 37.978 | 0 | 1998 | 6 | 18 | 17 | 54 | 8.1 | 0.11825 | 0.01 | Mpred¦Xvar | 0.013984 | 2.8369 | 0.11825 | 2.6 | W | 0.139 | 2.9076 | 2.61 | 0.225 | 2.6517 | [12 empty] | 3.0MLSLC | [5 empty] | 2.61 | 2.6 | W
UUS | 3.7 | 3.6656 | -113.53 | 37.156 | 0 | 1998 | 7 | 16 | 13 | 11 | 34.8 | 0.10536 | 0.01 | Mpred¦Xvar | 0.0111 | 3.6656 | 0.10536 | 3.7 | W | 0.139 | 3.7777 | 3.52 | 0.225 | 3.4971 | 3.5 | 0.232 | 3.5325 | [6 empty] | 3.5MLGS |  |  | 3.7MLSLC | 3.5 |  |  |  |  | 3.52 | 3.7 | W
UUS | 2.51 | 2.5588 | -113.531 | 37.133 | 0 | 1998 | 7 | 21 | 11 | 24 | 59.3 | 0.225 | 0.01 | Mpred¦Xi |  | 2.5588 | 0.225 |  |  |  |  | 2.51 | 0.225 | 2.5588 | [18 empty] | 2.51
UUS | 3.05 | 3.228 | -112.84 | 42.059 | 5 | 1998 | 7 | 24 | 9 | 14 | 42.4 | 0.11825 | 0.01 | Mpred¦Xvar | 0.013984 | 3.228 | 0.11825 | 3.05 | W | 0.139 | 3.2635 | 3.13 | 0.225 | 3.1348 | [12 empty] | 3.4MLSLC | [5 empty] | 3.13 | 3.05 | W
UUS | 2.5 | 2.754 | -112.457 | 41.479 | 2 | 1998 | 7 | 30 | 10 | 51 | 25.8 | 0.11825 | 0.01 | Mpred¦Xvar | 0.013984 | 2.754 | 0.11825 | 2.5 | W | 0.139 | 2.8285 | 2.51 | 0.225 | 2.5588 | [18 empty] | 2.51 | 2.5 | W
UUS | 2.58 | 2.8999 | -111.553 | 42.339 | 0 | 1998 | 8 | 16 | 2 | 14 | 39.1 | 0.11825 | 0.01 | Mpred¦Xvar | 0.013984 | 2.8999 | 0.11825 | 2.58 | W | 0.139 | 2.8918 | 2.9 | 0.225 | 2.9211 | [18 empty] | 2.9 | 2.58 | W
UUS | 2.52 | 2.5681 | -110.768 | 37.749 | 0 | 1998 | 8 | 27 | 19 | 42 | 46.8 | 0.225 | 0.01 | Mpred¦Xi |  | 2.5681 | 0.225 |  |  |  |  | 2.52 | 0.225 | 2.5681 | [18 empty] | 2.52
UUS | 2.56 | 2.6052 | -110.647 | 37.752 | 0 | 1998 | 8 | 31 | 0 | 41 | 5.3 | 0.225 | 0.01 | Mpred¦Xi |  | 2.6052 | 0.225 |  |  |  |  | 2.56 | 0.225 | 2.6052 | [18 empty] | 2.56
UUS | 2.66 | 2.766 | -111.174 | 41.112 | 1 | 1998 | 9 | 8 | 12 | 24 | 8.7 | 0.11825 | 0.01 | Mpred¦Xvar | 0.013984 | 2.766 | 0.11825 | 2.66 | W | 0.139 | 2.9551 | 2.2 | 0.225 | 2.2708 | [18 empty] | 2.2 | 2.66 | W
UUS | 2.63 | 2.8644 | -111.191 | 41.119 | 0 | 1998 | 9 | 11 | 15 | 31 | 0.5 | 0.11825 | 0.01 | Mpred¦Xvar | 0.013984 | 2.8644 | 0.11825 | 2.63 | W | 0.139 | 2.9313 | 2.65 | 0.225 | 2.6888 | [18 empty] | 2.65 | 2.63 | W
UUS | 2.62 | 2.8201 | -111.937 | 39.449 | 5 | 1998 | 9 | 23 | 10 | 2 | 6.6 | 0.11825 | 0.01 | Mpred¦Xvar | 0.013984 | 2.8201 | 0.11825 | 2.62 | W | 0.139 | 2.9234 | 2.5 | 0.225 | 2.5495 | [18 empty] | 2.5 | 2.62 | W
UUS | 3.04 | 3.1709 | -113.072 | 38.349 | 1 | 1998 | 10 | 8 | 17 | 19 | 11.9 | 0.11825 | 0.01 | Mpred¦Xvar | 0.013984 | 3.1709 | 0.11825 | 3.04 | W | 0.139 | 3.2556 | 2.93 | 0.225 | 2.949 | [18 empty] | 2.93 | 3.04 | W
UUS | 2.6 | 2.6424 | -109.274 | 38.363 | 6 | 1998 | 10 | 12 | 8 | 16 | 10.3 | 0.225 | 0.01 | Mpred¦Xi |  | 2.6424 | 0.225 |  |  |  |  | 2.6 | 0.225 | 2.6424 | [18 empty] | 2.6
UUS | 3.03 | 3.3192 | -109.864 | 41.856 | 6 | 1998 | 10 | 22 | 21 | 18 | 7.4 | 0.11825 | 0.01 | Mpred¦Xvar | 0.013984 | 3.3192 | 0.11825 | 3.03 | W | 0.139 | 3.2477 | 3.53 | 0.225 | 3.5064 | [18 empty] | 3.53 | 3.03 | W
UUS | 2.82 | 3.0321 | -112.38 | 41.789 | 1 | 1998 | 10 | 28 | 20 | 29 | 31.2 | 0.11825 | 0.01 | Mpred¦Xvar | 0.013984 | 3.0321 | 0.11825 | 2.82 | W | 0.139 | 3.0816 | 2.88 | 0.225 | 2.9025 | [18 empty] | 2.88 | 2.82 | W
UUS | 2.8 | 2.8282 | -114.079 | 36.8 | 1 | 1998 | 11 | 17 | 0 | 6 | 27.4 | 0.225 | 0.01 | Mpred¦Xi |  | 2.8282 | 0.225 |  |  |  |  | 2.8 | 0.225 | 2.8282 | [18 empty] | 2.8
UUS | 2.72 | 2.9716 | -109.529 | 40.593 | 2 | 1998 | 11 | 25 | 7 | 1 | 8.6 | 0.10536 | 0.01 | Mpred¦Xvar | 0.0111 | 2.9716 | 0.10536 | 2.72 | W | 0.139 | 3.0025 | 2.78 | 0.225 | 2.8096 | 2.9 | 0.232 | 3.0579 | [9 empty] | 2.9MLGS | 2.9 |  |  |  |  | 2.78 | 2.72 | W
UUS | 2.97 | 2.9861 | -114.053 | 36.793 | 0 | 1998 | 12 | 7 | 20 | 32 | 45.3 | 0.225 | 0.01 | Mpred¦Xi |  | 2.9861 | 0.225 |  |  |  |  | 2.97 | 0.225 | 2.9861 | [18 empty] | 2.97
UUS | 2.66 | 2.8944 | -111.83 | 39.972 | 2 | 1998 | 12 | 13 | 2 | 4 | 55.5 | 0.11825 | 0.01 | Mpred¦Xvar | 0.013984 | 2.8944 | 0.11825 | 2.66 | W | 0.139 | 2.9551 | 2.7 | 0.225 | 2.7353 | [18 empty] | 2.7 | 2.66 | W
UUS | 2.58 | 2.6238 | -109.197 | 38.344 | 4 | 1998 | 12 | 15 | 11 | 44 | 40.2 | 0.225 | 0.01 | Mpred¦Xi |  | 2.6238 | 0.225 |  |  |  |  | 2.58 | 0.225 | 2.6238 | [18 empty] | 2.58
UUS | 3.18 | 3.1812 | -114.026 | 36.822 | 1 | 1999 | 1 | 5 | 23 | 24 | 0.3 | 0.225 | 0.01 | Mpred¦Xi |  | 3.1812 | 0.225 |  |  |  |  | 3.18 | 0.225 | 3.1812 | [18 empty] | 3.18
UUS | 3.21 | 3.299 | -112.987 | 38.428 | 5 | 1999 | 1 | 14 | 10 | 36 | 51.5 | 0.11825 | 0.01 | Mpred¦Xvar | 0.013984 | 3.299 | 0.11825 | 3.21 | W | 0.139 | 3.3901 | 3.05 | 0.225 | 3.0604 | [12 empty] | 3.2MLSLC | [5 empty] | 3.05 | 3.21 | W
UUS | 2.94 | 3.029 | -112.988 | 38.438 | 1 | 1999 | 1 | 14 | 13 | 56 | 54 | 0.11825 | 0.01 | Mpred¦Xvar | 0.013984 | 3.029 | 0.11825 | 2.94 | W | 0.139 | 3.1765 | 2.6 | 0.225 | 2.6424 | [12 empty] | 2.9MLSLC | [5 empty] | 2.6 | 2.94 | W
UUS | 3.11 | 3.2264 | -112.99 | 38.421 | 3 | 1999 | 1 | 14 | 17 | 30 | 8.1 | 0.11825 | 0.01 | Mpred¦Xvar | 0.013984 | 3.2264 | 0.11825 | 3.11 | W | 0.139 | 3.311 | 2.99 | 0.225 | 3.0047 | [12 empty] | 3.1MLSLC | [5 empty] | 2.99 | 3.11 | W
UUS | 2.52 | 2.7603 | -111.874 | 39.964 | 1 | 1999 | 1 | 25 | 3 | 57 | 36.3 | 0.11825 | 0.01 | Mpred¦Xvar | 0.013984 | 2.7603 | 0.11825 | 2.52 | W | 0.139 | 2.8443 | 2.49 | 0.225 | 2.5402 | [18 empty] | 2.49 | 2.52 | W
UUS | 3.16 | 3.3089 | -112.497 | 38.726 | 0 | 1999 | 1 | 26 | 21 | 49 | 28.2 | 0.11825 | 0.01 | Mpred¦Xvar | 0.013984 | 3.3089 | 0.11825 | 3.16 | W | 0.139 | 3.3506 | 3.2 | 0.225 | 3.1998 | [12 empty] | 3.2MLSLC | [5 empty] | 3.2 | 3.16 | W
UUS | 2.66 | 2.6981 | -112.49 | 38.708 | 4 | 1999 | 1 | 26 | 21 | 51 | 8.6 | 0.225 | 0.01 | Mpred¦Xi |  | 2.6981 | 0.225 |  |  |  |  | 2.66 | 0.225 | 2.6981 | [18 empty] | 2.66
UUS | 2.98 | 3.0519 | -112.493 | 38.718 | 1 | 1999 | 1 | 26 | 21 | 55 | 35.7 | 0.11825 | 0.01 | Mpred¦Xvar | 0.013984 | 3.0519 | 0.11825 | 2.98 | W | 0.139 | 3.2082 | 2.6 | 0.225 | 2.6424 | [18 empty] | 2.6 | 2.98 | W
UUS | 2.93 | 3.1028 | -112.501 | 38.731 | 1 | 1999 | 1 | 26 | 22 | 2 | 46.6 | 0.11825 | 0.01 | Mpred¦Xvar | 0.013984 | 3.1028 | 0.11825 | 2.93 | W | 0.139 | 3.1686 | 2.91 | 0.225 | 2.9304 | [12 empty] | 3.1MLSLC | [5 empty] | 2.91 | 2.93 | W
UUS | 2.63 | 2.7643 | -112.497 | 38.724 | 2 | 1999 | 1 | 26 | 23 | 34 | 0.6 | 0.11825 | 0.01 | Mpred¦Xvar | 0.013984 | 2.7643 | 0.11825 | 2.63 | W | 0.139 | 2.9313 | 2.26 | 0.225 | 2.3265 | [12 empty] | 2.8MLSLC | [5 empty] | 2.26 | 2.63 | W
UUS | 2.97 | 3.1693 | -112.218 | 37.562 | 1 | 1999 | 1 | 30 | 9 | 5 | 47.4 | 0.11825 | 0.01 | Mpred¦Xvar | 0.013984 | 3.1693 | 0.11825 | 2.97 | W | 0.139 | 3.2003 | 3.08 | 0.225 | 3.0883 |  |  |  | 3.2 | 0.207 | 3.0226 |  |  |  |  | 3.2 |  | 3.0MLSLC | [5 empty] | 3.08 | 2.97 | W
UUS | 2.99 | 3.0047 | -108.92 | 38.286 | 1 | 1999 | 2 | 4 | 13 | 38 | 55.2 | 0.225 | 0.01 | Mpred¦Xi |  | 3.0047 | 0.225 |  |  |  |  | 2.99 | 0.225 | 3.0047 | [18 empty] | 2.99
UUS | 2.64 | 2.6796 | -112.428 | 38.031 | 0 | 1999 | 2 | 10 | 7 | 24 | 3.7 | 0.225 | 0.01 | Mpred¦Xi |  | 2.6796 | 0.225 |  |  |  |  | 2.64 | 0.225 | 2.6796 | [18 empty] | 2.64
UUS | 2.58 | 2.6238 | -112.318 | 37.519 | 7 | 1999 | 2 | 21 | 1 | 59 | 16.8 | 0.225 | 0.01 | Mpred¦Xi |  | 2.6238 | 0.225 |  |  |  |  | 2.58 | 0.225 | 2.6238 | [18 empty] | 2.58
UUS | 2.75 | 2.9228 | -111.359 | 40.495 | 13 | 1999 | 2 | 21 | 4 | 47 | 8.7 | 0.11825 | 0.01 | Mpred¦Xvar | 0.013984 | 2.9228 | 0.11825 | 2.75 | W | 0.139 | 3.0263 | 2.61 | 0.225 | 2.6517 | [12 empty] | 2.8MLSLC | [5 empty] | 2.61 | 2.75 | W
UUS | 2.51 | 2.7161 | -111.355 | 40.493 | 13 | 1999 | 2 | 21 | 5 | 6 | 49.2 | 0.11825 | 0.01 | Mpred¦Xvar | 0.013984 | 2.7161 | 0.11825 | 2.51 | W | 0.139 | 2.8364 | 2.34 | 0.225 | 2.4009 | [18 empty] | 2.34 | 2.51 | W
UUS | 2.99 | 3.1988 | -112.34 | 37.077 | 11 | 1999 | 2 | 23 | 3 | 20 | 41.5 | 0.11825 | 0.01 | Mpred¦Xvar | 0.013984 | 3.1988 | 0.11825 | 2.99 | W | 0.139 | 3.2161 | 3.15 | 0.225 | 3.1534 | [12 empty] | 3.1MLSLC | [5 empty] | 3.15 | 2.99 | W
UUS | 3.12 | 3.4509 | -112.363 | 37.834 | 1 | 1999 | 3 | 9 | 12 | 39 | 9.7 | 0.10536 | 0.01 | Mpred¦Xvar | 0.0111 | 3.4509 | 0.10536 | 3.12 | W | 0.139 | 3.3189 | 3.76 | 0.225 | 3.72 | 3.5 | 0.232 | 3.5325 | 3.4 | 0.207 | 3.2382 |  |  |  | 3.1MLSLC | 3.4 |  | 3.5MLGS | 3.5 |  |  |  |  | 3.76 | 3.12 | W
UUS | 2.67 | 2.9856 | -112.367 | 37.839 | 1 | 1999 | 3 | 12 | 4 | 36 | 33.6 | 0.10536 | 0.01 | Mpred¦Xvar | 0.0111 | 2.9856 | 0.10536 | 2.67 | W | 0.139 | 2.963 | 2.88 | 0.225 | 2.9025 | 3 | 0.232 | 3.137 | 3 | 0.207 | 2.807 |  |  |  | 2.7MLSLC | 3 |  | 3.0MLGS | 3 |  |  |  |  | 2.88 | 2.67 | W
UUS | 2.99 | 3.2125 | -111.537 | 42.37 | 1 | 1999 | 3 | 16 | 10 | 13 | 49 | 0.10536 | 0.01 | Mpred¦Xvar | 0.0111 | 3.2125 | 0.10536 | 2.99 | W | 0.139 | 3.2161 | 3.2 | 0.225 | 3.1998 | 3.1 | 0.232 | 3.2161 | [6 empty] | 3.1MLGS |  |  | 3.2MLBUT | 3.1 |  |  |  |  | 3.2 | 2.99 | W
UUS | 2.8 | 3.0233 | -111.495 | 42.384 | 6 | 1999 | 3 | 17 | 5 | 18 | 58.5 | 0.11825 | 0.01 | Mpred¦Xvar | 0.013984 | 3.0233 | 0.11825 | 2.8 | W | 0.139 | 3.0658 | 2.89 | 0.225 | 2.9118 | [12 empty] | 2.8MLGS | [5 empty] | 2.89 | 2.8 | W
UUS | 2.54 | 2.5867 | -109.06 | 38.299 | 1 | 1999 | 3 | 20 | 15 | 12 | 32.8 | 0.225 | 0.01 | Mpred¦Xi |  | 2.5867 | 0.225 |  |  |  |  | 2.54 | 0.225 | 2.5867 | [18 empty] | 2.54
UUS | 2.73 | 2.7632 | -109.05 | 38.311 | 0 | 1999 | 3 | 21 | 6 | 14 | 24.9 | 0.225 | 0.01 | Mpred¦Xi |  | 2.7632 | 0.225 |  |  |  |  | 2.73 | 0.225 | 2.7632 | [18 empty] | 2.73
UUS | 2.83 | 2.8561 | -114.043 | 36.814 | 1 | 1999 | 3 | 30 | 21 | 41 | 13.1 | 0.225 | 0.01 | Mpred¦Xi |  | 2.8561 | 0.225 |  |  |  |  | 2.83 | 0.225 | 2.8561 | [18 empty] | 2.83
UUS | 3.14 | 3.3235 | -112.145 | 38.732 | 0 | 1999 | 4 | 19 | 14 | 42 | 32.1 | 0.10536 | 0.01 | Mpred¦Xvar | 0.0111 | 3.3235 | 0.10536 | 3.14 | W | 0.139 | 3.3347 | 3.09 | 0.225 | 3.0976 | 3.5 | 0.232 | 3.5325 | [6 empty] | 3.3MLSLC |  |  | 3.5MLGS | 3.5 |  |  |  |  | 3.09 | 3.14 | W
UUS | 2.62 | 2.7791 | -112.14 | 38.726 | 2 | 1999 | 4 | 19 | 15 | 2 | 24.2 | 0.11825 | 0.01 | Mpred¦Xvar | 0.013984 | 2.7791 | 0.11825 | 2.62 | W | 0.139 | 2.9234 | 2.34 | 0.225 | 2.4009 | [18 empty] | 2.34 | 2.62 | W
UUS | 3.06 | 3.1751 | -112.141 | 38.733 | 0 | 1999 | 4 | 20 | 10 | 34 | 37.4 | 0.10536 | 0.01 | Mpred¦Xvar | 0.0111 | 3.1751 | 0.10536 | 3.06 | W | 0.139 | 3.2715 | 2.78 | 0.225 | 2.8096 | 3.2 | 0.232 | 3.2952 | [6 empty] | 3.0MLSLC |  |  | 3.2MLGS | 3.2 |  |  |  |  | 2.78 | 3.06 | W
UUS | 2.51 | 2.7469 | -111.685 | 41.615 | 15 | 1999 | 4 | 20 | 10 | 37 | 35.8 | 0.11825 | 0.01 | Mpred¦Xvar | 0.013984 | 2.7469 | 0.11825 | 2.51 | W | 0.139 | 2.8364 | 2.46 | 0.225 | 2.5123 | [18 empty] | 2.46 | 2.51 | W
UUS | 2.68 | 2.8596 | -112.138 | 38.735 | 1 | 1999 | 4 | 20 | 11 | 6 | 27.6 | 0.11825 | 0.01 | Mpred¦Xvar | 0.013984 | 2.8596 | 0.11825 | 2.68 | W | 0.139 | 2.9709 | 2.52 | 0.225 | 2.5681 | [18 empty] | 2.52 | 2.68 | W
UUS | 2.81 | 3.035 | -112.131 | 38.734 | 0 | 1999 | 4 | 20 | 13 | 31 | 57.2 | 0.10536 | 0.01 | Mpred¦Xvar | 0.0111 | 3.035 | 0.10536 | 2.81 | W | 0.139 | 3.0737 | 2.73 | 0.225 | 2.7632 | 3.1 | 0.232 | 3.2161 | [6 empty] | 2.8MLSLC |  |  | 3.1MLGS | 3.1 |  |  |  |  | 2.73 | 2.81 | W
UUS | 2.56 | 2.6677 | -112.139 | 38.735 | 1 | 1999 | 4 | 20 | 15 | 19 | 40 | 0.11825 | 0.01 | Mpred¦Xvar | 0.013984 | 2.6677 | 0.11825 | 2.56 | W | 0.139 | 2.876 | 2.04 | 0.225 | 2.1222 | [18 empty] | 2.04 | 2.56 | W
UUS | 3.19 | 3.3743 | -112.141 | 38.726 | 2 | 1999 | 4 | 21 | 10 | 51 | 27.3 | 0.139 | 0.01 | Mpred¦Xi |  | 3.3743 | 0.139 | 3.19 | W | 0.139 | 3.3743 | [15 empty] | 3.2MLSLC | [5 empty] | 9.99 | 3.19 | W
UUS | 3.15 | 3.2801 | -112.14 | 38.725 | 0 | 1999 | 4 | 21 | 11 | 22 | 4.9 | 0.11825 | 0.01 | Mpred¦Xvar | 0.013984 | 3.2801 | 0.11825 | 3.15 | W | 0.139 | 3.3426 | 3.11 | 0.225 | 3.1162 | [12 empty] | 3.2MLSLC | [5 empty] | 3.11 | 3.15 | W
UUS | 3.01 | 3.2205 | -112.499 | 37.769 | 1 | 1999 | 4 | 25 | 5 | 22 | 7.7 | 0.11825 | 0.01 | Mpred¦Xvar | 0.013984 | 3.2205 | 0.11825 | 3.01 | W | 0.139 | 3.2319 | 3.19 | 0.225 | 3.1905 | [12 empty] | 3.1MLSLC | [5 empty] | 3.19 | 3.01 | W
UUS | 2.91 | 2.9304 | -114.063 | 36.794 | 1 | 1999 | 5 | 5 | 19 | 4 | 40.9 | 0.225 | 0.01 | Mpred¦Xi |  | 2.9304 | 0.225 |  |  |  |  | 2.91 | 0.225 | 2.9304 | [18 empty] | 2.91
UUS | 2.46 | 2.5123 | -113.469 | 36.915 | 0 | 1999 | 6 | 1 | 1 | 21 | 15 | 0.225 | 0.01 | Mpred¦Xi |  | 2.5123 | 0.225 |  |  |  |  | 2.46 | 0.225 | 2.5123 | [18 empty] | 2.46
UUS | 3.62 | 3.6639 | -108.94 | 38.261 | 1 | 1999 | 6 | 3 | 15 | 35 | 34.2 | 0.10536 | 0.01 | Mpred¦Xvar | 0.0111 | 3.6639 | 0.10536 | 3.62 | W | 0.139 | 3.7144 | 3.61 | 0.225 | 3.5807 | 3.6 | 0.232 | 3.6116 | [9 empty] | 3.6MLGS | 3.6 |  |  |  |  | 3.61 | 3.62 | W
UUS | 3.73 | 3.6935 | -108.879 | 38.276 | 1 | 1999 | 7 | 6 | 22 | 5 | 45 | 0.10536 | 0.01 | Mpred¦Xvar | 0.0111 | 3.6935 | 0.10536 | 3.73 | W | 0.139 | 3.8014 | 3.59 | 0.225 | 3.5621 | 3.5 | 0.232 | 3.5325 | [9 empty] | 3.5MLGS | 3.5 |  |  |  |  | 3.59 | 3.73 | W
UUS | 2.91 | 3.0811 | -111.974 | 38.867 | 3 | 1999 | 7 | 18 | 22 | 34 | 21 | 0.11825 | 0.01 | Mpred¦Xvar | 0.013984 | 3.0811 | 0.11825 | 2.91 | W | 0.139 | 3.1528 | 2.87 | 0.225 | 2.8932 | [12 empty] | 2.9MLSLC | [5 empty] | 2.87 | 2.91 | W
UUS | 3.28 | 3.4197 | -111.978 | 38.865 | 4 | 1999 | 7 | 18 | 23 | 20 | 50 | 0.10536 | 0.01 | Mpred¦Xvar | 0.0111 | 3.4197 | 0.10536 | 3.28 | W | 0.139 | 3.4455 | 3.25 | 0.225 | 3.2462 | 3.5 | 0.232 | 3.5325 | [6 empty] | 3.4MLSLC |  |  | 3.5MLGS | 3.5 |  |  |  |  | 3.25 | 3.28 | W
UUS | 2.98 | 3.1876 | -111.981 | 38.871 | 4 | 1999 | 7 | 18 | 23 | 23 | 28.9 | 0.10536 | 0.01 | Mpred¦Xvar | 0.0111 | 3.1876 | 0.10536 | 2.98 | W | 0.139 | 3.2082 | 3.02 | 0.225 | 3.0326 | 3.2 | 0.232 | 3.2952 | [6 empty] | 3.1MLSLC |  |  | 3.2MLGS | 3.2 |  |  |  |  | 3.02 | 2.98 | W
UUS | 2.99 | 3.0047 | -111.966 | 38.871 | 2 | 1999 | 7 | 18 | 23 | 25 | 40.6 | 0.225 | 0.01 | Mpred¦Xi |  | 3.0047 | 0.225 |  |  |  |  | 2.99 | 0.225 | 3.0047 | [18 empty] | 2.99
UUS | 2.61 | 2.858 | -111.986 | 38.866 | 6 | 1999 | 7 | 18 | 23 | 49 | 31.6 | 0.11825 | 0.01 | Mpred¦Xvar | 0.013984 | 2.858 | 0.11825 | 2.61 | W | 0.139 | 2.9155 | 2.67 | 0.225 | 2.7074 | [18 empty] | 2.67 | 2.61 | W
UUS | 2.89 | 3.0594 | -111.969 | 38.869 | 5 | 1999 | 7 | 19 | 0 | 3 | 26.7 | 0.11825 | 0.01 | Mpred¦Xvar | 0.013984 | 3.0594 | 0.11825 | 2.89 | W | 0.139 | 3.137 | 2.83 | 0.225 | 2.8561 | [18 empty] | 2.83 | 2.89 | W
UUS | 2.89 | 3.1426 | -111.302 | 40.328 | 2 | 1999 | 7 | 19 | 10 | 26 | 38.4 | 0.10536 | 0.01 | Mpred¦Xvar | 0.0111 | 3.1426 | 0.10536 | 2.89 | W | 0.139 | 3.137 | 3 | 0.225 | 3.014 | 3.2 | 0.232 | 3.2952 | [6 empty] | 3.0MLSLC |  |  | 3.2MLGS | 3.2 |  |  |  |  | 3 | 2.89 | W
UUS | 2.72 | 2.8876 | -111.357 | 42.265 | 6 | 1999 | 7 | 22 | 2 | 0 | 10.4 | 0.11825 | 0.01 | Mpred¦Xvar | 0.013984 | 2.8876 | 0.11825 | 2.72 | W | 0.139 | 3.0025 | 2.54 | 0.225 | 2.5867 | [12 empty] | 2.9MLSLC | [5 empty] | 2.54 | 2.72 | W
UUS | 2.46 | 2.6618 | -111.353 | 42.269 | 5 | 1999 | 7 | 22 | 2 | 50 | 4.9 | 0.11825 | 0.01 | Mpred¦Xvar | 0.013984 | 2.6618 | 0.11825 | 2.46 | W | 0.139 | 2.7969 | 2.24 | 0.225 | 2.308 | [18 empty] | 2.24 | 2.46 | W
UUS | 2.84 | 3.0282 | -111.363 | 42.289 | 0 | 1999 | 7 | 24 | 0 | 25 | 39.7 | 0.11825 | 0.01 | Mpred¦Xvar | 0.013984 | 3.0282 | 0.11825 | 2.84 | W | 0.139 | 3.0974 | 2.82 | 0.225 | 2.8468 | [12 empty] | 3.0MLSLC | [5 empty] | 2.82 | 2.84 | W
UUS | 2.53 | 2.766 | -114.088 | 37.474 | 1 | 1999 | 7 | 27 | 8 | 25 | 22.2 | 0.11825 | 0.01 | Mpred¦Xvar | 0.013984 | 2.766 | 0.11825 | 2.53 | W | 0.139 | 2.8522 | 2.49 | 0.225 | 2.5402 | [18 empty] | 2.49 | 2.53 | W
UUS | 2.5 | 2.5495 | -109.406 | 40.587 | 8 | 1999 | 7 | 27 | 20 | 13 | 33.2 | 0.225 | 0.01 | Mpred¦Xi |  | 2.5495 | 0.225 |  |  |  |  | 2.5 | 0.225 | 2.5495 | [12 empty] | 2.8MLSLC | [5 empty] | 2.5
UUS | 3.19 | 3.3543 | -112.186 | 38.588 | 0 | 1999 | 8 | 4 | 3 | 14 | 46.6 | 0.11825 | 0.01 | Mpred¦Xvar | 0.013984 | 3.3543 | 0.11825 | 3.19 | W | 0.139 | 3.3743 | 3.31 | 0.225 | 3.302 | [12 empty] | 3.2MLSLC | [5 empty] | 3.31 | 3.19 | W
UUS | 2.88 | 3.0562 | -112.179 | 38.573 | 1 | 1999 | 8 | 4 | 3 | 55 | 52.2 | 0.11825 | 0.01 | Mpred¦Xvar | 0.013984 | 3.0562 | 0.11825 | 2.88 | W | 0.139 | 3.1291 | 2.84 | 0.225 | 2.8654 | [12 empty] | 2.9MLSLC | [5 empty] | 2.84 | 2.88 | W
UUS | 3.22 | 3.3997 | -112.187 | 38.593 | 0 | 1999 | 8 | 4 | 18 | 33 | 12.9 | 0.11825 | 0.01 | Mpred¦Xvar | 0.013984 | 3.3997 | 0.11825 | 3.22 | W | 0.139 | 3.398 | 3.42 | 0.225 | 3.4042 | [12 empty] | 3.3MLSLC | [5 empty] | 3.42 | 3.22 | W
UUS | 2.5 | 2.6437 | -112.847 | 41.456 | 7 | 1999 | 8 | 11 | 22 | 33 | 5.8 | 0.11825 | 0.01 | Mpred¦Xvar | 0.013984 | 2.6437 | 0.11825 | 2.5 | W | 0.139 | 2.8285 | 2.08 | 0.225 | 2.1593 | [18 empty] | 2.08 | 2.5 | W
UUS | 3.14 | 3.2769 | -111.51 | 42.365 | 8 | 1999 | 8 | 23 | 0 | 28 | 51.2 | 0.11825 | 0.01 | Mpred¦Xvar | 0.013984 | 3.2769 | 0.11825 | 3.14 | W | 0.139 | 3.3347 | 3.12 | 0.225 | 3.1255 | [12 empty] | 3.3MLSLC | [5 empty] | 3.12 | 3.14 | W
UUS | 2.75 | 3.0331 | -112.527 | 37.999 | 1 | 1999 | 8 | 23 | 8 | 55 | 54.3 | 0.11825 | 0.01 | Mpred¦Xvar | 0.013984 | 3.0331 | 0.11825 | 2.75 | W | 0.139 | 3.0263 | 3.04 | 0.225 | 3.0512 | [12 empty] | 2.8MLSLC | [5 empty] | 3.04 | 2.75 | W
UUS | 2.61 | 2.8067 | -112.527 | 38.004 | 1 | 1999 | 8 | 23 | 8 | 57 | 43.5 | 0.11825 | 0.01 | Mpred¦Xvar | 0.013984 | 2.8067 | 0.11825 | 2.61 | W | 0.139 | 2.9155 | 2.47 | 0.225 | 2.5216 | [18 empty] | 2.47 | 2.61 | W
UUS | 3.04 | 3.2556 | -112.187 | 38.566 | 1 | 1999 | 9 | 5 | 15 | 28 | 28.1 | 0.139 | 0.01 | Mpred¦Xi |  | 3.2556 | 0.139 | 3.04 | W | 0.139 | 3.2556 | [15 empty] | 3.1MLSLC | [5 empty] | 9.99 | 3.04 | W
UUS | 2.98 | 3.1802 | -112.186 | 38.574 | 1 | 1999 | 9 | 5 | 15 | 38 | 59.6 | 0.11825 | 0.01 | Mpred¦Xvar | 0.013984 | 3.1802 | 0.11825 | 2.98 | W | 0.139 | 3.2082 | 3.1 | 0.225 | 3.1069 | [12 empty] | 3.0MLSLC | [5 empty] | 3.1 | 2.98 | W
UUS | 2.95 | 3.0014 | -112.179 | 38.553 | 0 | 1999 | 9 | 5 | 16 | 50 | 3.7 | 0.11825 | 0.01 | Mpred¦Xvar | 0.013984 | 3.0014 | 0.11825 | 2.95 | W | 0.139 | 3.1845 | 2.47 | 0.225 | 2.5216 | [12 empty] | 3.0MLSLC | [5 empty] | 2.47 | 2.95 | W
UUS | 2.47 | 2.8048 | -112.184 | 38.567 | 1 | 1999 | 9 | 5 | 19 | 57 | 8.2 | 0.139 | 0.01 | Mpred¦Xi |  | 2.8048 | 0.139 | 2.47 | W | 0.139 | 2.8048 | [21 empty] | 9.99 | 2.47 | W
UUS | 2.91 | 3.1093 | -111.999 | 38.851 | 3 | 1999 | 9 | 7 | 1 | 29 | 46 | 0.11825 | 0.01 | Mpred¦Xvar | 0.013984 | 3.1093 | 0.11825 | 2.91 | W | 0.139 | 3.1528 | 2.98 | 0.225 | 2.9954 | [12 empty] | 2.9MLSLC | [5 empty] | 2.98 | 2.91 | W
UUS | 2.61 | 2.7964 | -111.999 | 38.86 | 0 | 1999 | 9 | 7 | 1 | 34 | 12.8 | 0.11825 | 0.01 | Mpred¦Xvar | 0.013984 | 2.7964 | 0.11825 | 2.61 | W | 0.139 | 2.9155 | 2.43 | 0.225 | 2.4845 | [18 empty] | 2.43 | 2.61 | W
UUS | 2.55 | 2.8006 | -111.984 | 38.858 | 4 | 1999 | 9 | 7 | 12 | 15 | 4.7 | 0.11825 | 0.01 | Mpred¦Xvar | 0.013984 | 2.8006 | 0.11825 | 2.55 | W | 0.139 | 2.868 | 2.58 | 0.225 | 2.6238 | [18 empty] | 2.58 | 2.55 | W
UUS | 3.05 | 3.2844 | -111.984 | 38.861 | 2 | 1999 | 9 | 9 | 9 | 44 | 20.2 | 0.11825 | 0.01 | Mpred¦Xvar | 0.013984 | 3.2844 | 0.11825 | 3.05 | W | 0.139 | 3.2635 | 3.35 | 0.225 | 3.3392 | [12 empty] | 3.1MLSLC | [5 empty] | 3.35 | 3.05 | W
UUS | 2.63 | 2.8284 | -111.97 | 38.871 | 0 | 1999 | 9 | 9 | 9 | 46 | 14.4 | 0.11825 | 0.01 | Mpred¦Xvar | 0.013984 | 2.8284 | 0.11825 | 2.63 | W | 0.139 | 2.9313 | 2.51 | 0.225 | 2.5588 | [18 empty] | 2.51 | 2.63 | W
UUS | 2.8 | 2.9771 | -111.981 | 38.862 | 1 | 1999 | 9 | 9 | 10 | 11 | 21.4 | 0.11825 | 0.01 | Mpred¦Xvar | 0.013984 | 2.9771 | 0.11825 | 2.8 | W | 0.139 | 3.0658 | 2.71 | 0.225 | 2.7446 | [12 empty] | 2.9MLSLC | [5 empty] | 2.71 | 2.8 | W
UUS | 3.43 | 3.5021 | -111.975 | 38.867 | 3 | 1999 | 9 | 9 | 10 | 14 | 15.4 | 0.10536 | 0.01 | Mpred¦Xvar | 0.0111 | 3.5021 | 0.10536 | 3.43 | W | 0.139 | 3.5641 | 3.4 | 0.225 | 3.3856 | 3.4 | 0.232 | 3.4534 | [6 empty] | 3.4MLGS |  |  | 3.5MLSLC | 3.4 |  |  |  |  | 3.4 | 3.43 | W
UUS | 2.62 | 2.8176 | -111.984 | 38.865 | 2 | 1999 | 9 | 9 | 10 | 16 | 55.1 | 0.11825 | 0.01 | Mpred¦Xvar | 0.013984 | 2.8176 | 0.11825 | 2.62 | W | 0.139 | 2.9234 | 2.49 | 0.225 | 2.5402 | [18 empty] | 2.49 | 2.62 | W
UUS | 3.09 | 3.2329 | -111.987 | 38.849 | 1 | 1999 | 9 | 9 | 19 | 34 | 12.5 | 0.11825 | 0.01 | Mpred¦Xvar | 0.013984 | 3.2329 | 0.11825 | 3.09 | W | 0.139 | 3.2952 | 3.06 | 0.225 | 3.0697 | [12 empty] | 3.1MLSLC | [5 empty] | 3.06 | 3.09 | W
UUS | 2.61 | 2.8426 | -111.962 | 38.859 | 4 | 1999 | 9 | 10 | 10 | 39 | 0.2 | 0.11825 | 0.01 | Mpred¦Xvar | 0.013984 | 2.8426 | 0.11825 | 2.61 | W | 0.139 | 2.9155 | 2.61 | 0.225 | 2.6517 | [18 empty] | 2.61 | 2.61 | W
PDE | 2.9 | 3.0161 | -108.907 | 38.31 | 5 | 1999 | 9 | 16 | 0 | 35 | 3.03 | 0.16152 | 0.01 | Mpred¦Xvar | 0.026088 | 3.0161 | 0.16152 |  |  |  |  | 2.96 | 0.225 | 2.9768 | 2.9 | 0.232 | 3.0579 | [9 empty] | 2.9MLGS | 2.9 |  | 479 | . | . | 2.96 |  |  | . |  |  |  | 8
UUS | 2.57 | 2.6145 | -111.792 | 36.9 | 10 | 1999 | 10 | 2 | 20 | 45 | 40.2 | 0.225 | 0.01 | Mpred¦Xi |  | 2.6145 | 0.225 |  |  |  |  | 2.57 | 0.225 | 2.6145 | [18 empty] | 2.57
UUS | 2.7 | 2.7353 | -108.888 | 38.273 | 1 | 1999 | 10 | 11 | 21 | 43 | 5 | 0.225 | 0.01 | Mpred¦Xi |  | 2.7353 | 0.225 |  |  |  |  | 2.7 | 0.225 | 2.7353 | [12 empty] | 2.9MLSLC | [5 empty] | 2.7
UUS | 2.5 | 2.7027 | -111.927 | 39.401 | 10 | 1999 | 10 | 18 | 7 | 20 | 7.8 | 0.11825 | 0.01 | Mpred¦Xvar | 0.013984 | 2.7027 | 0.11825 | 2.5 | W | 0.139 | 2.8285 | 2.31 | 0.225 | 2.373 | [18 empty] | 2.31 | 2.5 | W
UUS | 2.69 | 2.8936 | -112.737 | 38.104 | 0 | 1999 | 10 | 22 | 19 | 6 | 5 | 0.11825 | 0.01 | Mpred¦Xvar | 0.013984 | 2.8936 | 0.11825 | 2.69 | W | 0.139 | 2.9788 | 2.63 | 0.225 | 2.6703 | [12 empty] | 2.9MLSLC | [5 empty] | 2.63 | 2.69 | W
UUS | 3.09 | 3.2945 | -112.738 | 38.097 | 1 | 1999 | 10 | 23 | 0 | 2 | 18.7 | 0.11825 | 0.01 | Mpred¦Xvar | 0.013984 | 3.2945 | 0.11825 | 3.09 | W | 0.139 | 3.2952 | 3.3 | 0.225 | 3.2927 | [18 empty] | 3.3 | 3.09 | W
UUS | 3.33 | 3.4689 | -112.737 | 38.1 | 0 | 1999 | 10 | 23 | 23 | 20 | 29.2 | 0.10536 | 0.01 | Mpred¦Xvar | 0.0111 | 3.4689 | 0.10536 | 3.33 | W | 0.139 | 3.485 | 3.54 | 0.225 | 3.5157 | 3.3 | 0.232 | 3.3743 | [9 empty] | 3.3MLGS | 3.3 |  |  |  |  | 3.54 | 3.33 | W
UUS | 2.67 | 2.7074 | -112.738 | 38.106 | 0 | 1999 | 10 | 24 | 4 | 31 | 20.8 | 0.225 | 0.01 | Mpred¦Xi |  | 2.7074 | 0.225 |  |  |  |  | 2.67 | 0.225 | 2.7074 | [12 empty] | 2.9MLSLC | [5 empty] | 2.67
UUS | 2.67 | 2.7074 | -108.814 | 38.242 | 5 | 1999 | 11 | 4 | 11 | 0 | 19 | 0.225 | 0.01 | Mpred¦Xi |  | 2.7074 | 0.225 |  |  |  |  | 2.67 | 0.225 | 2.7074 | [12 empty] | 2.9MLSLC | [5 empty] | 2.67
UUS | 2.52 | 2.7424 | -111.754 | 36.866 | 2 | 1999 | 11 | 10 | 5 | 37 | 42.3 | 0.11825 | 0.01 | Mpred¦Xvar | 0.013984 | 2.7424 | 0.11825 | 2.52 | W | 0.139 | 2.8443 | 2.42 | 0.225 | 2.4752 | [18 empty] | 2.42 | 2.52 | W
UUS | 2.86 | 3.0012 | -112.875 | 41.424 | 6 | 1999 | 11 | 13 | 19 | 21 | 11.2 | 0.11825 | 0.01 | Mpred¦Xvar | 0.013984 | 3.0012 | 0.11825 | 2.86 | W | 0.139 | 3.1133 | 2.67 | 0.225 | 2.7074 | [12 empty] | 3.0MLSLC | [5 empty] | 2.67 | 2.86 | W
UUS | 2.79 | 2.9303 | -112.873 | 41.427 | 7 | 1999 | 11 | 13 | 21 | 23 | 19.9 | 0.11825 | 0.01 | Mpred¦Xvar | 0.013984 | 2.9303 | 0.11825 | 2.79 | W | 0.139 | 3.0579 | 2.55 | 0.225 | 2.5959 | [12 empty] | 2.9MLSLC | [5 empty] | 2.55 | 2.79 | W
UUS | 2.65 | 2.8065 | -112.877 | 41.425 | 6 | 1999 | 11 | 17 | 13 | 38 | 11.3 | 0.11825 | 0.01 | Mpred¦Xvar | 0.013984 | 2.8065 | 0.11825 | 2.65 | W | 0.139 | 2.9472 | 2.38 | 0.225 | 2.438 | [12 empty] | 2.8MLSLC | [5 empty] | 2.38 | 2.65 | W
UUS | 2.78 | 2.922 | -112.882 | 41.42 | 6 | 1999 | 11 | 26 | 23 | 6 | 52 | 0.11825 | 0.01 | Mpred¦Xvar | 0.013984 | 2.922 | 0.11825 | 2.78 | W | 0.139 | 3.05 | 2.54 | 0.225 | 2.5867 | [12 empty] | 2.9MLSLC | [5 empty] | 2.54 | 2.78 | W
UUS | 2.54 | 2.7666 | -112.192 | 38.593 | 0 | 1999 | 12 | 4 | 20 | 10 | 3.9 | 0.11825 | 0.01 | Mpred¦Xvar | 0.013984 | 2.7666 | 0.11825 | 2.54 | W | 0.139 | 2.8601 | 2.47 | 0.225 | 2.5216 | [12 empty] | 2.8MLSLC | [5 empty] | 2.47 | 2.54 | W
UUS | 2.73 | 2.7632 | -113.962 | 36.852 | 1 | 1999 | 12 | 7 | 19 | 25 | 21.7 | 0.225 | 0.01 | Mpred¦Xi |  | 2.7632 | 0.225 |  |  |  |  | 2.73 | 0.225 | 2.7632 | [18 empty] | 2.73
UUS | 2.75 | 2.91 | -112.837 | 41.668 | 2 | 1999 | 12 | 15 | 19 | 55 | 55.4 | 0.11825 | 0.01 | Mpred¦Xvar | 0.013984 | 2.91 | 0.11825 | 2.75 | W | 0.139 | 3.0263 | 2.56 | 0.225 | 2.6052 | [12 empty] | 2.9MLSLC | [5 empty] | 2.56 | 2.75 | W
UUS | 2.45 | 2.503 | -114.008 | 36.889 | 2 | 2000 | 1 | 1 | 2 | 59 | 59.9 | 0.225 | 0.01 | Mpred¦Xi |  | 2.503 | 0.225 |  |  |  |  | 2.45 | 0.225 | 2.503 | [18 empty] | 2.45
UUS | 3.13 | 3.1477 | -110.369 | 42.077 | 12 | 2000 | 1 | 8 | 22 | 43 | 37.8 | 0.10536 | 0.01 | Mpred¦Xvar | 0.0111 | 3.1477 | 0.10536 | 3.13 | W | 0.139 | 3.3268 | 2.89 | 0.225 | 2.9118 | 2.7 | 0.232 | 2.8997 | [6 empty] | 2.7MLGS |  |  | 3.2MLSLC | 2.7 |  |  |  |  | 2.89 | 3.13 | W
UUS | 2.55 | 2.7416 | -111.707 | 41.668 | 0 | 2000 | 1 | 11 | 15 | 38 | 30.8 | 0.11825 | 0.01 | Mpred¦Xvar | 0.013984 | 2.7416 | 0.11825 | 2.55 | W | 0.139 | 2.868 | 2.35 | 0.225 | 2.4102 | [18 empty] | 2.35 | 2.55 | W
UUS | 2.57 | 2.7351 | -112.898 | 41.424 | 0 | 2000 | 1 | 24 | 19 | 32 | 43.9 | 0.11825 | 0.01 | Mpred¦Xvar | 0.013984 | 2.7351 | 0.11825 | 2.57 | W | 0.139 | 2.8839 | 2.28 | 0.225 | 2.3451 | [18 empty] | 2.28 | 2.57 | W
UUS | 2.52 | 2.6602 | -111.978 | 38.887 | 4 | 2000 | 3 | 8 | 15 | 4 | 36.6 | 0.11825 | 0.01 | Mpred¦Xvar | 0.013984 | 2.6602 | 0.11825 | 2.52 | W | 0.139 | 2.8443 | 2.1 | 0.225 | 2.1779 | [12 empty] | 2.8MLSLC | [5 empty] | 2.1 | 2.52 | W
UUS | 2.76 | 2.9696 | -111.973 | 38.867 | 4 | 2000 | 3 | 8 | 15 | 17 | 6.7 | 0.11825 | 0.01 | Mpred¦Xvar | 0.013984 | 2.9696 | 0.11825 | 2.76 | W | 0.139 | 3.0342 | 2.77 | 0.225 | 2.8003 | [12 empty] | 2.9MLSLC | [5 empty] | 2.77 | 2.76 | W
UUS | 3.29 | 3.4347 | -111.981 | 38.887 | 1 | 2000 | 3 | 8 | 15 | 25 | 4.1 | 0.11825 | 0.01 | Mpred¦Xvar | 0.013984 | 3.4347 | 0.11825 | 3.29 | W | 0.139 | 3.4534 | 3.4 | 0.225 | 3.3856 | [12 empty] | 3.4MLSLC | [5 empty] | 3.4 | 3.29 | W
UUS | 2.47 | 2.5216 | -111.652 | 37.128 | 4 | 2000 | 3 | 13 | 20 | 47 | 29.5 | 0.225 | 0.01 | Mpred¦Xi |  | 2.5216 | 0.225 |  |  |  |  | 2.47 | 0.225 | 2.5216 | [18 empty] | 2.47
UUS | 2.83 | 2.9763 | -112.875 | 41.421 | 6 | 2000 | 3 | 15 | 4 | 48 | 20.5 | 0.11825 | 0.01 | Mpred¦Xvar | 0.013984 | 2.9763 | 0.11825 | 2.83 | W | 0.139 | 3.0895 | 2.64 | 0.225 | 2.6796 | [12 empty] | 2.9MLSLC | [5 empty] | 2.64 | 2.83 | W
UUS | 2.98 | 3.2263 | -108.911 | 38.277 | 2 | 2000 | 3 | 15 | 12 | 14 | 27.6 | 0.10536 | 0.01 | Mpred¦Xvar | 0.0111 | 3.2263 | 0.10536 | 2.98 | W | 0.139 | 3.2082 | 3.29 | 0.225 | 3.2834 | 3.1 | 0.232 | 3.2161 | [6 empty] | 3.1MLGS |  |  | 3.3MLSLC | 3.1 |  |  |  |  | 3.29 | 2.98 | W
UUS | 2.48 | 2.7246 | -111.686 | 41.393 | 10 | 2000 | 3 | 20 | 19 | 19 | 49.2 | 0.11825 | 0.01 | Mpred¦Xvar | 0.013984 | 2.7246 | 0.11825 | 2.48 | W | 0.139 | 2.8127 | 2.44 | 0.225 | 2.4938 | [18 empty] | 2.44 | 2.48 | W
UUS | 2.48 | 2.6348 | -112.44 | 38.705 | 3 | 2000 | 3 | 24 | 0 | 8 | 0.2 | 0.11825 | 0.01 | Mpred¦Xvar | 0.013984 | 2.6348 | 0.11825 | 2.48 | W | 0.139 | 2.8127 | 2.09 | 0.225 | 2.1686 | [12 empty] | 2.6MLSLC | [5 empty] | 2.09 | 2.48 | W
UUS | 3.04 | 3.1273 | -112.457 | 38.724 | 0 | 2000 | 3 | 24 | 1 | 4 | 23.7 | 0.11825 | 0.01 | Mpred¦Xvar | 0.013984 | 3.1273 | 0.11825 | 3.04 | W | 0.139 | 3.2556 | 2.76 | 0.225 | 2.791 | [12 empty] | 3.1MLSLC | [5 empty] | 2.76 | 3.04 | W
UUS | 2.58 | 2.7305 | -112.449 | 38.727 | 0 | 2000 | 3 | 24 | 1 | 8 | 26.5 | 0.11825 | 0.01 | Mpred¦Xvar | 0.013984 | 2.7305 | 0.11825 | 2.58 | W | 0.139 | 2.8918 | 2.24 | 0.225 | 2.308 | [12 empty] | 2.7MLSLC | [5 empty] | 2.24 | 2.58 | W
UUS | 2.6 | 2.7343 | -112.437 | 38.727 | 1 | 2000 | 3 | 24 | 1 | 13 | 14.5 | 0.11825 | 0.01 | Mpred¦Xvar | 0.013984 | 2.7343 | 0.11825 | 2.6 | W | 0.139 | 2.9076 | 2.21 | 0.225 | 2.2801 | [12 empty] | 2.7MLSLC | [5 empty] | 2.21 | 2.6 | W
UUS | 2.74 | 2.8914 | -112.434 | 38.706 | 2 | 2000 | 3 | 24 | 2 | 5 | 54.7 | 0.11825 | 0.01 | Mpred¦Xvar | 0.013984 | 2.8914 | 0.11825 | 2.74 | W | 0.139 | 3.0183 | 2.51 | 0.225 | 2.5588 | [12 empty] | 2.8MLSLC | [5 empty] | 2.51 | 2.74 | W
UUS | 2.61 | 2.8349 | -111.833 | 42.495 | 2 | 2000 | 4 | 20 | 21 | 51 | 36.2 | 0.11825 | 0.01 | Mpred¦Xvar | 0.013984 | 2.8349 | 0.11825 | 2.61 | W | 0.139 | 2.9155 | 2.58 | 0.225 | 2.6238 | [18 empty] | 2.58 | 2.61 | W
UUS | 2.5 | 2.7052 | -112.08 | 38.832 | 2 | 2000 | 5 | 12 | 19 | 37 | 59.2 | 0.11825 | 0.01 | Mpred¦Xvar | 0.013984 | 2.7052 | 0.11825 | 2.5 | W | 0.139 | 2.8285 | 2.32 | 0.225 | 2.3823 | [18 empty] | 2.32 | 2.5 | W
UUS | 3.29 | 3.4526 | -112.195 | 38.075 | 1 | 2000 | 5 | 26 | 3 | 24 | 4.8 | 0.11825 | 0.01 | Mpred¦Xvar | 0.013984 | 3.4526 | 0.11825 | 3.29 | W | 0.139 | 3.4534 | 3.47 | 0.225 | 3.4506 |  |  |  | 3 | 0.207 | 2.807 |  |  |  | PDE¦3.60ml | 3 |  | 3.6MLSLC | [5 empty] | 3.47 | 3.29 | W
UUS | 2.75 | 3.0177 | -110.175 | 42.378 | 12 | 2000 | 6 | 27 | 15 | 15 | 24.6 | 0.11825 | 0.01 | Mpred¦Xvar | 0.013984 | 3.0177 | 0.11825 | 2.75 | W | 0.139 | 3.0263 | 2.98 | 0.225 | 2.9954 | [12 empty] | 2.9MLSLC | [5 empty] | 2.98 | 2.75 | W
UUS | 2.51 | 2.5588 | -111.846 | 39.962 | 3 | 2000 | 7 | 21 | 0 | 15 | 44.2 | 0.225 | 0.01 | Mpred¦Xi |  | 2.5588 | 0.225 |  |  |  |  | 2.51 | 0.225 | 2.5588 | [18 empty] | 2.51
UUS | 2.47 | 2.6239 | -112.124 | 42.27 | 3 | 2000 | 7 | 26 | 2 | 51 | 11.9 | 0.11825 | 0.01 | Mpred¦Xvar | 0.013984 | 2.6239 | 0.11825 | 2.47 | W | 0.139 | 2.8048 | 2.07 | 0.225 | 2.15 | [18 empty] | 2.07 | 2.47 | W
UUS | 2.68 | 2.8365 | -112.119 | 42.261 | 4 | 2000 | 7 | 26 | 2 | 56 | 5.8 | 0.11825 | 0.01 | Mpred¦Xvar | 0.013984 | 2.8365 | 0.11825 | 2.68 | W | 0.139 | 2.9709 | 2.43 | 0.225 | 2.4845 | [12 empty] | 2.9MLSLC | [5 empty] | 2.43 | 2.68 | W
UUS | 2.5 | 2.6975 | -111.693 | 39.574 | 4 | 2000 | 8 | 3 | 13 | 27 | 26.7 | 0.11825 | 0.01 | Mpred¦Xvar | 0.013984 | 2.6975 | 0.11825 | 2.5 | W | 0.139 | 2.8285 | 2.29 | 0.225 | 2.3544 | [18 empty] | 2.29 | 2.5 | W
UUS | 3.09 | 3.2021 | -111.692 | 39.577 | 4 | 2000 | 8 | 3 | 13 | 34 | 12.8 | 0.11825 | 0.01 | Mpred¦Xvar | 0.013984 | 3.2021 | 0.11825 | 3.09 | W | 0.139 | 3.2952 | 2.94 | 0.225 | 2.9583 | [12 empty] | 3.2MLSLC | [5 empty] | 2.94 | 3.09 | W
UUS | 2.52 | 2.7116 | -113.103 | 37.837 | 0 | 2000 | 9 | 9 | 11 | 22 | 39.8 | 0.11825 | 0.01 | Mpred¦Xvar | 0.013984 | 2.7116 | 0.11825 | 2.52 | W | 0.139 | 2.8443 | 2.3 | 0.225 | 2.3637 | [12 empty] | 2.9MLSLC | [5 empty] | 2.3 | 2.52 | W
UUS | 2.73 | 2.819 | -112.265 | 38.548 | 0 | 2000 | 9 | 24 | 11 | 36 | 33.5 | 0.11825 | 0.01 | Mpred¦Xvar | 0.013984 | 2.819 | 0.11825 | 2.73 | W | 0.139 | 3.0104 | 2.25 | 0.225 | 2.3173 | [18 empty] | 2.25 | 2.73 | W
UUS | 2.81 | 2.9905 | -112.874 | 41.423 | 5 | 2000 | 10 | 18 | 16 | 39 | 32.1 | 0.11825 | 0.01 | Mpred¦Xvar | 0.013984 | 2.9905 | 0.11825 | 2.81 | W | 0.139 | 3.0737 | 2.74 | 0.225 | 2.7725 | [12 empty] | 2.9MLSLC | [5 empty] | 2.74 | 2.81 | W
UUS | 3.62 | 3.6364 | -111.38 | 42.352 | 2 | 2000 | 10 | 27 | 13 | 17 | 56.1 | 0.11825 | 0.01 | Mpred¦Xvar | 0.013984 | 3.6364 | 0.11825 | 3.62 | W | 0.139 | 3.7144 | 3.45 | 0.225 | 3.4321 | [9 empty] | PDE¦3.70ml |  |  | 3.7MLSLC | [5 empty] | 3.45 | 3.62 | W
UUS | 2.72 | 2.9159 | -112.044 | 38.794 | 0 | 2000 | 11 | 8 | 20 | 41 | 1.1 | 0.11825 | 0.01 | Mpred¦Xvar | 0.013984 | 2.9159 | 0.11825 | 2.72 | W | 0.139 | 3.0025 | 2.65 | 0.225 | 2.6888 | [12 empty] | 2.8MLSLC | [5 empty] | 2.65 | 2.72 | W
UUS | 2.47 | 2.6958 | -112.043 | 38.792 | 2 | 2000 | 11 | 8 | 21 | 15 | 4.5 | 0.11825 | 0.01 | Mpred¦Xvar | 0.013984 | 2.6958 | 0.11825 | 2.47 | W | 0.139 | 2.8048 | 2.35 | 0.225 | 2.4102 | [18 empty] | 2.35 | 2.47 | W
UUS | 3.6 | 3.6609 | -109.194 | 40.246 | 1 | 2000 | 11 | 11 | 21 | 17 | 52.7 | 0.11825 | 0.01 | Mpred¦Xvar | 0.013984 | 3.6609 | 0.11825 | 3.6 | W | 0.139 | 3.6986 | 3.59 | 0.225 | 3.5621 | [9 empty] | PDE¦3.70ml |  |  | 3.7MLSLC | [5 empty] | 3.59 | 3.6 | W
UUS | 2.81 | 3.0033 | -112.047 | 38.792 | 0 | 2000 | 11 | 27 | 7 | 34 | 15.5 | 0.11825 | 0.01 | Mpred¦Xvar | 0.013984 | 3.0033 | 0.11825 | 2.81 | W | 0.139 | 3.0737 | 2.79 | 0.225 | 2.8189 | [12 empty] | 2.9MLSLC | [5 empty] | 2.79 | 2.81 | W
UUS | 2.91 | 3.0862 | -111.348 | 40.502 | 13 | 2000 | 12 | 10 | 19 | 39 | 1.6 | 0.11825 | 0.01 | Mpred¦Xvar | 0.013984 | 3.0862 | 0.11825 | 2.91 | W | 0.139 | 3.1528 | 2.89 | 0.225 | 2.9118 | [12 empty] | 3.0MLSLC | [5 empty] | 2.89 | 2.91 | W
UUS | 2.47 | 2.5216 | -112.944 | 36.755 | 2 | 2000 | 12 | 12 | 13 | 49 | 13.6 | 0.225 | 0.01 | Mpred¦Xi |  | 2.5216 | 0.225 |  |  |  |  | 2.47 | 0.225 | 2.5216 | [18 empty] | 2.47
UUS | 2.55 | 2.8083 | -113.382 | 37.126 | 1 | 2001 | 1 | 26 | 23 | 10 | 51.7 | 0.11825 | 0.01 | Mpred¦Xvar | 0.013984 | 2.8083 | 0.11825 | 2.55 | W | 0.139 | 2.868 | 2.61 | 0.225 | 2.6517 | [18 empty] | 2.61 | 2.55 | W
UUS | 2.49 | 2.5402 | -113.388 | 37.103 | 1 | 2001 | 2 | 3 | 20 | 12 | 25.5 | 0.225 | 0.01 | Mpred¦Xi |  | 2.5402 | 0.225 |  |  |  |  | 2.49 | 0.225 | 2.5402 | [18 empty] | 2.49
UUS | 3.32 | 3.4005 | -112.549 | 38.717 | 0 | 2001 | 2 | 10 | 10 | 56 | 15.1 | 0.11825 | 0.01 | Mpred¦Xvar | 0.013984 | 3.4005 | 0.11825 | 3.32 | W | 0.139 | 3.4771 | 3.2 | 0.225 | 3.1998 | [12 empty] | 3.4MLSLC | [5 empty] | 3.2 | 3.32 | W
PDE | 3 | 3.0454 | -111.38 | 42.35 | 0 | 2001 | 2 | 13 | 1 | 40 | 45 | 0.11825 | 0.01 | Mpred¦Xvar | 0.013984 | 3.0454 | 0.11825 | 2.87 | W | 0.139 | 3.1212 | 2.82 | 0.225 | 2.8468 | [12 empty] | 3.0MLSLC |  |  | 457 | . | . | 2.82 | 2.87 | W | . |  |  |  | 30
UUS | 2.93 | 3.0489 | -114.178 | 40.712 | 6 | 2001 | 2 | 14 | 17 | 4 | 9.9 | 0.11825 | 0.01 | Mpred¦Xvar | 0.013984 | 3.0489 | 0.11825 | 2.93 | W | 0.139 | 3.1686 | 2.7 | 0.225 | 2.7353 | [12 empty] | 3.0MLSLC | [5 empty] | 2.7 | 2.93 | W
UUS | 2.48 | 2.7451 | -111.759 | 40.071 | 2 | 2001 | 2 | 23 | 4 | 56 | 23.7 | 0.11825 | 0.01 | Mpred¦Xvar | 0.013984 | 2.7451 | 0.11825 | 2.48 | W | 0.139 | 2.8127 | 2.52 | 0.225 | 2.5681 | [12 empty] | 2.5MLSLC | [5 empty] | 2.52 | 2.48 | W
UUS | 2.6 | 2.7497 | -112.556 | 38.709 | 0 | 2001 | 2 | 23 | 21 | 0 | 0.8 | 0.11825 | 0.01 | Mpred¦Xvar | 0.013984 | 2.7497 | 0.11825 | 2.6 | W | 0.139 | 2.9076 | 2.27 | 0.225 | 2.3358 | [18 empty] | 2.27 | 2.6 | W
UUS | 2.56 | 2.7422 | -112.566 | 38.728 | 1 | 2001 | 2 | 23 | 22 | 32 | 52.1 | 0.11825 | 0.01 | Mpred¦Xvar | 0.013984 | 2.7422 | 0.11825 | 2.56 | W | 0.139 | 2.876 | 2.33 | 0.225 | 2.3916 | [18 empty] | 2.33 | 2.56 | W
UUS | 3.02 | 3.1082 | -112.544 | 38.742 | 1 | 2001 | 2 | 24 | 10 | 55 | 48.8 | 0.11825 | 0.01 | Mpred¦Xvar | 0.013984 | 3.1082 | 0.11825 | 3.02 | W | 0.139 | 3.2398 | 2.73 | 0.225 | 2.7632 | [12 empty] | 3.1MLSLC | [5 empty] | 2.73 | 3.02 | W
UUS | 2.65 | 2.7655 | -112.551 | 38.72 | 0 | 2001 | 2 | 27 | 23 | 10 | 58.5 | 0.11825 | 0.01 | Mpred¦Xvar | 0.013984 | 2.7655 | 0.11825 | 2.65 | W | 0.139 | 2.9472 | 2.22 | 0.225 | 2.2894 | [18 empty] | 2.22 | 2.65 | W
UUS | 3.58 | 3.5776 | -112.545 | 38.723 | 0 | 2001 | 2 | 28 | 4 | 9 | 46 | 0.11825 | 0.01 | Mpred¦Xvar | 0.013984 | 3.5776 | 0.11825 | 3.58 | W | 0.139 | 3.6828 | 3.31 | 0.225 | 3.302 | [9 empty] | PDE¦3.70ml |  |  | 3.7MLSLC | [5 empty] | 3.31 | 3.58 | W
UUS | 2.69 | 2.726 | -112.924 | 37.105 | 0 | 2001 | 3 | 7 | 5 | 48 | 16.8 | 0.225 | 0.01 | Mpred¦Xi |  | 2.726 | 0.225 |  |  |  |  | 2.69 | 0.225 | 2.726 | [12 empty] | 2.9MLSLC | [5 empty] | 2.69
UUS | 2.69 | 2.8345 | -112.541 | 38.706 | 0 | 2001 | 3 | 13 | 1 | 27 | 26.1 | 0.11825 | 0.01 | Mpred¦Xvar | 0.013984 | 2.8345 | 0.11825 | 2.69 | W | 0.139 | 2.9788 | 2.4 | 0.225 | 2.4566 | [12 empty] | 2.8MLSLC | [5 empty] | 2.4 | 2.69 | W
UUS | 2.71 | 2.9946 | -112.544 | 38.703 | 1 | 2001 | 3 | 13 | 4 | 54 | 15.6 | 0.139 | 0.01 | Mpred¦Xi |  | 2.9946 | 0.139 | 2.71 | W | 0.139 | 2.9946 | [15 empty] | 2.8MLSLC | [5 empty] | 9.99 | 2.71 | W
UUS | 3.23 | 3.2848 | -112.543 | 38.723 | 0 | 2001 | 3 | 13 | 13 | 43 | 4.1 | 0.11825 | 0.01 | Mpred¦Xvar | 0.013984 | 3.2848 | 0.11825 | 3.23 | W | 0.139 | 3.4059 | 2.95 | 0.225 | 2.9676 | [12 empty] | 3.3MLSLC | [5 empty] | 2.95 | 3.23 | W
UUS | 2.48 | 2.7374 | -110.995 | 40.898 | 11 | 2001 | 3 | 15 | 15 | 57 | 55.1 | 0.11825 | 0.01 | Mpred¦Xvar | 0.013984 | 2.7374 | 0.11825 | 2.48 | W | 0.139 | 2.8127 | 2.49 | 0.225 | 2.5402 | [18 empty] | 2.49 | 2.48 | W
UUS | 2.63 | 2.7951 | -112.552 | 38.732 | 0 | 2001 | 3 | 21 | 16 | 3 | 42.2 | 0.11825 | 0.01 | Mpred¦Xvar | 0.013984 | 2.7951 | 0.11825 | 2.63 | W | 0.139 | 2.9313 | 2.38 | 0.225 | 2.438 | [18 empty] | 2.38 | 2.63 | W
UUS | 2.56 | 2.7704 | -113.374 | 37.122 | 6 | 2001 | 3 | 24 | 1 | 36 | 30.4 | 0.11825 | 0.01 | Mpred¦Xvar | 0.013984 | 2.7704 | 0.11825 | 2.56 | W | 0.139 | 2.876 | 2.44 | 0.225 | 2.4938 | [18 empty] | 2.44 | 2.56 | W
UUS | 2.49 | 2.5402 | -113.387 | 37.126 | 6 | 2001 | 4 | 24 | 23 | 14 | 38.6 | 0.225 | 0.01 | Mpred¦Xi |  | 2.5402 | 0.225 |  |  |  |  | 2.49 | 0.225 | 2.5402 | [18 empty] | 2.49
UUS | 2.45 | 2.503 | -114.14 | 37.349 | 5 | 2001 | 5 | 7 | 10 | 55 | 23.4 | 0.225 | 0.01 | Mpred¦Xi |  | 2.503 | 0.225 |  |  |  |  | 2.45 | 0.225 | 2.503 | [18 empty] | 2.45
UUS | 2.89 | 3.0209 | -112.561 | 38.726 | 0 | 2001 | 5 | 8 | 14 | 41 | 50.7 | 0.11825 | 0.01 | Mpred¦Xvar | 0.013984 | 3.0209 | 0.11825 | 2.89 | W | 0.139 | 3.137 | 2.68 | 0.225 | 2.7167 | [18 empty] | 2.68 | 2.89 | W
UUS | 3.42 | 3.4449 | -112.547 | 38.734 | 0 | 2001 | 5 | 9 | 10 | 13 | 4.1 | 0.11825 | 0.01 | Mpred¦Xvar | 0.013984 | 3.4449 | 0.11825 | 3.42 | W | 0.139 | 3.5562 | 3.15 | 0.225 | 3.1534 | [9 empty] | PDE¦3.50ml |  |  | 3.5MLSLC | [5 empty] | 3.15 | 3.42 | W
UUS | 3.13 | 3.3251 | -113.386 | 36.985 | 0 | 2001 | 5 | 20 | 10 | 35 | 58.3 | 0.11825 | 0.01 | Mpred¦Xvar | 0.013984 | 3.3251 | 0.11825 | 3.13 | W | 0.139 | 3.3268 | 3.33 | 0.225 | 3.3206 | [12 empty] | 3.4MLSLC | [5 empty] | 3.33 | 3.13 | W
UUS | 2.61 | 2.8632 | -110.859 | 39.144 | 11 | 2001 | 5 | 23 | 7 | 42 | 31.7 | 0.11825 | 0.01 | Mpred¦Xvar | 0.013984 | 2.8632 | 0.11825 | 2.61 | W | 0.139 | 2.9155 | 2.69 | 0.225 | 2.726 | [18 empty] | 2.69 | 2.61 | W
UUS | 3.3 | 3.4558 | -111.931 | 40.378 | 5 | 2001 | 5 | 24 | 2 | 40 | 40.9 | 0.11825 | 0.01 | Mpred¦Xvar | 0.013984 | 3.4558 | 0.11825 | 3.3 | W | 0.139 | 3.4613 | 3.46 | 0.225 | 3.4413 |  |  |  | 2.9 | 0.207 | 2.6992 |  |  |  |  | 2.9 |  | 3.3MLSLC | [5 empty] | 3.46 | 3.3 | W
UUS | 2.6 | 2.9011 | -112.749 | 37.689 | 6 | 2001 | 5 | 26 | 6 | 11 | 14.6 | 0.11825 | 0.01 | Mpred¦Xvar | 0.013984 | 2.9011 | 0.11825 | 2.6 | W | 0.139 | 2.9076 | 2.86 | 0.225 | 2.8839 | [12 empty] | 2.9MLSLC | [5 empty] | 2.86 | 2.6 | W
UUS | 2.73 | 2.8985 | -111.399 | 40.018 | 5 | 2001 | 6 | 22 | 12 | 2 | 28.7 | 0.11825 | 0.01 | Mpred¦Xvar | 0.013984 | 2.8985 | 0.11825 | 2.73 | W | 0.139 | 3.0104 | 2.56 | 0.225 | 2.6052 | [12 empty] | 2.8MLSLC | [5 empty] | 2.56 | 2.73 | W
UUS | 3.32 | 3.4159 | -112.074 | 40.746 | 9 | 2001 | 7 | 8 | 13 | 55 | 51.4 | 0.11825 | 0.01 | Mpred¦Xvar | 0.013984 | 3.4159 | 0.11825 | 3.32 | W | 0.139 | 3.4771 | 3.26 | 0.225 | 3.2555 | [12 empty] | 3.4MLSLC | [5 empty] | 3.26 | 3.32 | W
UUS | 2.45 | 2.7048 | -112.468 | 38.548 | 1 | 2001 | 7 | 24 | 21 | 45 | 8.2 | 0.11825 | 0.01 | Mpred¦Xvar | 0.013984 | 2.7048 | 0.11825 | 2.45 | W | 0.139 | 2.789 | 2.43 | 0.225 | 2.4845 | [18 empty] | 2.43 | 2.45 | W
UUS | 2.65 | 2.8809 | -112.466 | 38.555 | 0 | 2001 | 7 | 31 | 9 | 48 | 52.5 | 0.11825 | 0.01 | Mpred¦Xvar | 0.013984 | 2.8809 | 0.11825 | 2.65 | W | 0.139 | 2.9472 | 2.67 | 0.225 | 2.7074 | [18 empty] | 2.67 | 2.65 | W
UUS | 2.73 | 2.9935 | -111.956 | 39.942 | 1 | 2001 | 8 | 2 | 13 | 59 | 46.5 | 0.11825 | 0.01 | Mpred¦Xvar | 0.013984 | 2.9935 | 0.11825 | 2.73 | W | 0.139 | 3.0104 | 2.93 | 0.225 | 2.949 | [12 empty] | 2.9MLSLC | [5 empty] | 2.93 | 2.73 | W
UUS | 2.48 | 2.7631 | -113.382 | 37.13 | 1 | 2001 | 8 | 3 | 1 | 52 | 59.9 | 0.11825 | 0.01 | Mpred¦Xvar | 0.013984 | 2.7631 | 0.11825 | 2.48 | W | 0.139 | 2.8127 | 2.59 | 0.225 | 2.6331 | [18 empty] | 2.59 | 2.48 | W
UUS | 2.88 | 2.9025 | -111.526 | 40.793 | 8 | 2001 | 8 | 14 | 21 | 20 | 16.6 | 0.225 | 0.01 | Mpred¦Xi |  | 2.9025 | 0.225 |  |  |  |  | 2.88 | 0.225 | 2.9025 | [18 empty] | 2.88
UUS | 2.77 | 3.0882 | -112.702 | 38.059 | 0 | 2001 | 8 | 24 | 18 | 26 | 59 | 0.11825 | 0.01 | Mpred¦Xvar | 0.013984 | 3.0882 | 0.11825 | 2.77 | W | 0.139 | 3.0421 | 3.21 | 0.225 | 3.2091 | [12 empty] | 2.9MLSLC | [5 empty] | 3.21 | 2.77 | W
UUS | 2.6 | 2.6424 | -112.912 | 37.102 | 1 | 2001 | 8 | 28 | 21 | 55 | 23.3 | 0.225 | 0.01 | Mpred¦Xi |  | 2.6424 | 0.225 |  |  |  |  | 2.6 | 0.225 | 2.6424 | [18 empty] | 2.6
UUS | 2.53 | 2.8122 | -112.695 | 38.072 | 0 | 2001 | 8 | 31 | 0 | 1 | 48.6 | 0.11825 | 0.01 | Mpred¦Xvar | 0.013984 | 2.8122 | 0.11825 | 2.53 | W | 0.139 | 2.8522 | 2.67 | 0.225 | 2.7074 | [18 empty] | 2.67 | 2.53 | W
UUS | 3.12 | 3.2911 | -111.193 | 42.453 | 0 | 2001 | 8 | 31 | 12 | 14 | 51.9 | 0.11825 | 0.01 | Mpred¦Xvar | 0.013984 | 3.2911 | 0.11825 | 3.12 | W | 0.139 | 3.3189 | 3.22 | 0.225 | 3.2184 | [12 empty] | 3.2MLSLC | [5 empty] | 3.22 | 3.12 | W
UUS | 2.64 | 2.9419 | -113.374 | 37.119 | 1 | 2001 | 9 | 25 | 1 | 30 | 11.4 | 0.11825 | 0.01 | Mpred¦Xvar | 0.013984 | 2.9419 | 0.11825 | 2.64 | W | 0.139 | 2.9392 | 2.93 | 0.225 | 2.949 | [12 empty] | 2.9MLSLC | [5 empty] | 2.93 | 2.64 | W
UUS | 2.45 | 2.7408 | -113.041 | 37.793 | 0 | 2001 | 10 | 3 | 8 | 31 | 49.8 | 0.11825 | 0.01 | Mpred¦Xvar | 0.013984 | 2.7408 | 0.11825 | 2.45 | W | 0.139 | 2.789 | 2.57 | 0.225 | 2.6145 | [18 empty] | 2.57 | 2.45 | W
UUS | 2.52 | 2.6423 | -111.441 | 38.864 | 9 | 2001 | 10 | 23 | 13 | 2 | 26.8 | 0.11825 | 0.01 | Mpred¦Xvar | 0.013984 | 2.6423 | 0.11825 | 2.52 | W | 0.139 | 2.8443 | 2.03 | 0.225 | 2.1129 | [12 empty] | 2.8MLSLC | [5 empty] | 2.03 | 2.52 | W
UUS | 2.65 | 2.8399 | -112.467 | 38.548 | 1 | 2001 | 11 | 10 | 21 | 28 | 36.4 | 0.11825 | 0.01 | Mpred¦Xvar | 0.013984 | 2.8399 | 0.11825 | 2.65 | W | 0.139 | 2.9472 | 2.51 | 0.225 | 2.5588 | [18 empty] | 2.51 | 2.65 | W
UUS | 2.88 | 3.0922 | -112.467 | 38.543 | 0 | 2001 | 11 | 19 | 21 | 43 | 48 | 0.11825 | 0.01 | Mpred¦Xvar | 0.013984 | 3.0922 | 0.11825 | 2.88 | W | 0.139 | 3.1291 | 2.98 | 0.225 | 2.9954 | [12 empty] | 3.0MLSLC | [5 empty] | 2.98 | 2.88 | W
UUS | 2.53 | 2.7404 | -112.462 | 38.558 | 0 | 2001 | 11 | 20 | 0 | 39 | 21.8 | 0.11825 | 0.01 | Mpred¦Xvar | 0.013984 | 2.7404 | 0.11825 | 2.53 | W | 0.139 | 2.8522 | 2.39 | 0.225 | 2.4473 | [18 empty] | 2.39 | 2.53 | W
UUS | 3.14 | 3.3231 | -112.727 | 37.349 | 4 | 2002 | 1 | 8 | 17 | 26 | 6.5 | 0.11825 | 0.01 | Mpred¦Xvar | 0.013984 | 3.3231 | 0.11825 | 3.14 | W | 0.139 | 3.3347 | 3.3 | 0.225 | 3.2927 | [12 empty] | 3.2MLSLC | [5 empty] | 3.3 | 3.14 | W
UUS | 2.47 | 2.6958 | -111.953 | 39.544 | 6 | 2002 | 1 | 8 | 20 | 29 | 8.3 | 0.11825 | 0.01 | Mpred¦Xvar | 0.013984 | 2.6958 | 0.11825 | 2.47 | W | 0.139 | 2.8048 | 2.35 | 0.225 | 2.4102 | [18 empty] | 2.35 | 2.47 | W
UUS | 2.63 | 2.8746 | -113.171 | 37.411 | 4 | 2002 | 1 | 13 | 5 | 38 | 46.6 | 0.11825 | 0.01 | Mpred¦Xvar | 0.013984 | 2.8746 | 0.11825 | 2.63 | W | 0.139 | 2.9313 | 2.69 | 0.225 | 2.726 | [12 empty] | 2.9MLSLC | [5 empty] | 2.69 | 2.63 | W
UUS | 3.59 | 3.7501 | -112.671 | 38.172 | 0 | 2002 | 1 | 20 | 17 | 20 | 13.2 | 0.11825 | 0.01 | Mpred¦Xvar | 0.013984 | 3.7501 | 0.11825 | 3.59 | W | 0.139 | 3.6907 | 3.96 | 0.225 | 3.9058 | [9 empty] | PDE¦3.50ml |  |  | 3.5MLSLC | [5 empty] | 3.96 | 3.59 | W
UUS | 2.59 | 2.6331 | -112.649 | 38.021 | 1 | 2002 | 1 | 27 | 19 | 24 | 29.1 | 0.225 | 0.01 | Mpred¦Xi |  | 2.6331 | 0.225 |  |  |  |  | 2.59 | 0.225 | 2.6331 | [18 empty] | 2.59
UUS | 2.82 | 3.0398 | -113.365 | 37.852 | 0 | 2002 | 2 | 6 | 18 | 52 | 34.3 | 0.11825 | 0.01 | Mpred¦Xvar | 0.013984 | 3.0398 | 0.11825 | 2.82 | W | 0.139 | 3.0816 | 2.91 | 0.225 | 2.9304 | [12 empty] | 3.0MLSLC | [5 empty] | 2.91 | 2.82 | W
UUS | 2.56 | 2.7781 | -111.6 | 41.556 | 8 | 2002 | 2 | 10 | 7 | 48 | 6.8 | 0.11825 | 0.01 | Mpred¦Xvar | 0.013984 | 2.7781 | 0.11825 | 2.56 | W | 0.139 | 2.876 | 2.47 | 0.225 | 2.5216 | [18 empty] | 2.47 | 2.56 | W
UUS | 2.71 | 2.8717 | -112.551 | 38.714 | 0 | 2002 | 3 | 10 | 16 | 3 | 16 | 0.11825 | 0.01 | Mpred¦Xvar | 0.013984 | 2.8717 | 0.11825 | 2.71 | W | 0.139 | 2.9946 | 2.5 | 0.225 | 2.5495 | [12 empty] | 2.8MLSLC | [5 empty] | 2.5 | 2.71 | W
UUS | 2.89 | 3.0286 | -112.951 | 37.086 | 0 | 2002 | 4 | 5 | 6 | 36 | 10.2 | 0.11825 | 0.01 | Mpred¦Xvar | 0.013984 | 3.0286 | 0.11825 | 2.89 | W | 0.139 | 3.137 | 2.71 | 0.225 | 2.7446 | [12 empty] | 2.8MLSLC | [5 empty] | 2.71 | 2.89 | W
UUS | 2.62 | 2.8997 | -112.769 | 37.184 | 0 | 2002 | 4 | 5 | 11 | 55 | 34.6 | 0.11825 | 0.01 | Mpred¦Xvar | 0.013984 | 2.8997 | 0.11825 | 2.62 | W | 0.139 | 2.9234 | 2.81 | 0.225 | 2.8375 | [12 empty] | 2.8MLSLC | [5 empty] | 2.81 | 2.62 | W
UUS | 2.84 | 2.8654 | -111.927 | 39.061 | 5 | 2002 | 4 | 12 | 1 | 26 | 53.2 | 0.225 | 0.01 | Mpred¦Xi |  | 2.8654 | 0.225 |  |  |  |  | 2.84 | 0.225 | 2.8654 | [12 empty] | 2.9MLSLC | [5 empty] | 2.84
UUS | 2.83 | 3.0122 | -114.187 | 39.068 | 0 | 2002 | 4 | 15 | 13 | 17 | 37.3 | 0.11825 | 0.01 | Mpred¦Xvar | 0.013984 | 3.0122 | 0.11825 | 2.83 | W | 0.139 | 3.0895 | 2.78 | 0.225 | 2.8096 | [12 empty] | 2.9MLSLC | [5 empty] | 2.78 | 2.83 | W
UUS | 2.58 | 2.7895 | -112.258 | 38.581 | 1 | 2002 | 4 | 21 | 12 | 4 | 35.2 | 0.11825 | 0.01 | Mpred¦Xvar | 0.013984 | 2.7895 | 0.11825 | 2.58 | W | 0.139 | 2.8918 | 2.47 | 0.225 | 2.5216 | [18 empty] | 2.47 | 2.58 | W
UUS | 2.45 | 2.6715 | -113.377 | 37.85 | 4 | 2002 | 5 | 2 | 4 | 46 | 31.2 | 0.11825 | 0.01 | Mpred¦Xvar | 0.013984 | 2.6715 | 0.11825 | 2.45 | W | 0.139 | 2.789 | 2.3 | 0.225 | 2.3637 | [18 empty] | 2.3 | 2.45 | W
UUS | 2.85 | 3.0801 | -111.63 | 41.768 | 8 | 2002 | 5 | 11 | 6 | 30 | 51.3 | 0.11825 | 0.01 | Mpred¦Xvar | 0.013984 | 3.0801 | 0.11825 | 2.85 | W | 0.139 | 3.1054 | 3 | 0.225 | 3.014 | [12 empty] | 3.0MLSLC | [5 empty] | 3 | 2.85 | W
UUS | 3.03 | 3.2011 | -108.941 | 38.326 | 2 | 2002 | 6 | 6 | 12 | 29 | 11 | 0.11825 | 0.01 | Mpred¦Xvar | 0.013984 | 3.2011 | 0.11825 | 3.03 | W | 0.139 | 3.2477 | 3.07 | 0.225 | 3.079 | [12 empty] | 3.2MLSLC | [5 empty] | 3.07 | 3.03 | W
UUS | 3.01 | 3.1409 | -111.436 | 41.391 | 7 | 2002 | 6 | 14 | 7 | 45 | 46.4 | 0.11825 | 0.01 | Mpred¦Xvar | 0.013984 | 3.1409 | 0.11825 | 3.01 | W | 0.139 | 3.2319 | 2.88 | 0.225 | 2.9025 | [12 empty] | 3.1MLSLC | [5 empty] | 2.88 | 3.01 | W
UUS | 2.6 | 2.8651 | -110.364 | 41.331 | 13 | 2002 | 7 | 5 | 23 | 19 | 24.7 | 0.11825 | 0.01 | Mpred¦Xvar | 0.013984 | 2.8651 | 0.11825 | 2.6 | W | 0.139 | 2.9076 | 2.72 | 0.225 | 2.7539 | [12 empty] | 2.8MLSLC | [5 empty] | 2.72 | 2.6 | W
UUS | 2.63 | 2.9182 | -111.601 | 41.694 | 8 | 2002 | 7 | 21 | 3 | 40 | 48.7 | 0.11825 | 0.01 | Mpred¦Xvar | 0.013984 | 2.9182 | 0.11825 | 2.63 | W | 0.139 | 2.9313 | 2.86 | 0.225 | 2.8839 | [12 empty] | 2.7MLSLC | [5 empty] | 2.86 | 2.63 | W
UUS | 2.89 | 3.1261 | -111.377 | 41.743 | 5 | 2002 | 7 | 28 | 11 | 9 | 53.5 | 0.11825 | 0.01 | Mpred¦Xvar | 0.013984 | 3.1261 | 0.11825 | 2.89 | W | 0.139 | 3.137 | 3.09 | 0.225 | 3.0976 | [12 empty] | 3.0MLSLC | [5 empty] | 3.09 | 2.89 | W
UUS | 2.7 | 2.9301 | -112.847 | 37.016 | 18 | 2002 | 7 | 29 | 9 | 28 | 13.5 | 0.11825 | 0.01 | Mpred¦Xvar | 0.013984 | 2.9301 | 0.11825 | 2.7 | W | 0.139 | 2.9867 | 2.75 | 0.225 | 2.7818 | [12 empty] | 2.8MLSLC | [5 empty] | 2.75 | 2.7 | W
UUS | 2.5 | 2.8285 | -112.606 | 38.155 | 1 | 2002 | 8 | 12 | 1 | 27 | 2.1 | 0.139 | 0.01 | Mpred¦Xi |  | 2.8285 | 0.139 | 2.5 | W | 0.139 | 2.8285 | [21 empty] | 9.99 | 2.5 | W
UUS | 3.23 | 3.4234 | -112.609 | 38.158 | 0 | 2002 | 8 | 12 | 1 | 31 | 40.8 | 0.11825 | 0.01 | Mpred¦Xvar | 0.013984 | 3.4234 | 0.11825 | 3.23 | W | 0.139 | 3.4059 | 3.49 | 0.225 | 3.4692 | [12 empty] | 3.4MLSLC | [5 empty] | 3.49 | 3.23 | W
UUS | 2.77 | 2.8239 | -112.606 | 38.158 | 5 | 2002 | 8 | 12 | 1 | 36 | 30.9 | 0.11825 | 0.01 | Mpred¦Xvar | 0.013984 | 2.8239 | 0.11825 | 2.77 | W | 0.139 | 3.0421 | 2.18 | 0.225 | 2.2522 | [18 empty] | 2.18 | 2.77 | W
UUS | 2.52 | 2.6859 | -112.602 | 38.16 | 1 | 2002 | 8 | 12 | 2 | 28 | 32.5 | 0.11825 | 0.01 | Mpred¦Xvar | 0.013984 | 2.6859 | 0.11825 | 2.52 | W | 0.139 | 2.8443 | 2.2 | 0.225 | 2.2708 | [18 empty] | 2.2 | 2.52 | W
UUS | 2.67 | 3.0104 | -108.996 | 41.797 | 7 | 2002 | 8 | 22 | 21 | 26 | 45.2 | 0.11825 | 0.01 | Mpred¦Xvar | 0.013984 | 3.0104 | 0.11825 | 2.67 | W | 0.139 | 2.963 | 3.13 | 0.225 | 3.1348 | [18 empty] | 3.13 | 2.67 | W
UUS | 2.58 | 2.8665 | -112.414 | 37.976 | 0 | 2002 | 9 | 6 | 11 | 15 | 48.3 | 0.11825 | 0.01 | Mpred¦Xvar | 0.013984 | 2.8665 | 0.11825 | 2.58 | W | 0.139 | 2.8918 | 2.77 | 0.225 | 2.8003 | [12 empty] | 2.8MLSLC | [5 empty] | 2.77 | 2.58 | W
UUS | 2.7 | 2.9455 | -111.958 | 40.418 | 11 | 2002 | 9 | 21 | 20 | 14 | 15 | 0.11825 | 0.01 | Mpred¦Xvar | 0.013984 | 2.9455 | 0.11825 | 2.7 | W | 0.139 | 2.9867 | 2.81 | 0.225 | 2.8375 | [12 empty] | 2.8MLSLC | [5 empty] | 2.81 | 2.7 | W
UUS | 2.49 | 2.6277 | -111.623 | 40.755 | 11 | 2002 | 11 | 3 | 22 | 29 | 43.5 | 0.11825 | 0.01 | Mpred¦Xvar | 0.013984 | 2.6277 | 0.11825 | 2.49 | W | 0.139 | 2.8206 | 2.04 | 0.225 | 2.1222 | [18 empty] | 2.04 | 2.49 | W
UUS | 2.47 | 2.706 | -111.651 | 41.654 | 12 | 2002 | 11 | 3 | 22 | 49 | 15.1 | 0.11825 | 0.01 | Mpred¦Xvar | 0.013984 | 2.706 | 0.11825 | 2.47 | W | 0.139 | 2.8048 | 2.39 | 0.225 | 2.4473 | [18 empty] | 2.39 | 2.47 | W
UUS | 2.48 | 2.6964 | -111.972 | 40.469 | 5 | 2002 | 11 | 4 | 18 | 52 | 50.5 | 0.11825 | 0.01 | Mpred¦Xvar | 0.013984 | 2.6964 | 0.11825 | 2.48 | W | 0.139 | 2.8127 | 2.33 | 0.225 | 2.3916 | [18 empty] | 2.33 | 2.48 | W
UUS | 2.52 | 2.7167 | -111.511 | 38.838 | 6 | 2002 | 11 | 8 | 3 | 27 | 34.4 | 0.11825 | 0.01 | Mpred¦Xvar | 0.013984 | 2.7167 | 0.11825 | 2.52 | W | 0.139 | 2.8443 | 2.32 | 0.225 | 2.3823 | [18 empty] | 2.32 | 2.52 | W
UUS | 3.21 | 3.3221 | -111.503 | 38.84 | 5 | 2002 | 11 | 8 | 12 | 55 | 22.3 | 0.11825 | 0.01 | Mpred¦Xvar | 0.013984 | 3.3221 | 0.11825 | 3.21 | W | 0.139 | 3.3901 | 3.14 | 0.225 | 3.1441 | [12 empty] | 3.2MLSLC | [5 empty] | 3.14 | 3.21 | W
UUS | 2.74 | 2.9556 | -111.656 | 39.786 | 2 | 2002 | 11 | 9 | 1 | 32 | 55.4 | 0.11825 | 0.01 | Mpred¦Xvar | 0.013984 | 2.9556 | 0.11825 | 2.74 | W | 0.139 | 3.0183 | 2.76 | 0.225 | 2.791 | [18 empty] | 2.76 | 2.74 | W
UUS | 2.97 | 3.2284 | -111.664 | 39.774 | 3 | 2002 | 11 | 9 | 8 | 9 | 51.7 | 0.11825 | 0.01 | Mpred¦Xvar | 0.013984 | 3.2284 | 0.11825 | 2.97 | W | 0.139 | 3.2003 | 3.31 | 0.225 | 3.302 | [12 empty] | 3.0MLSLC | [5 empty] | 3.31 | 2.97 | W
UUS | 2.82 | 2.8468 | -113.52 | 36.962 | 2 | 2002 | 11 | 13 | 14 | 42 | 58.8 | 0.225 | 0.01 | Mpred¦Xi |  | 2.8468 | 0.225 |  |  |  |  | 2.82 | 0.225 | 2.8468 | [12 empty] | 3.1MLSLC | [5 empty] | 2.82
UUS | 2.59 | 2.8261 | -112.747 | 38.251 | 0 | 2002 | 11 | 13 | 23 | 24 | 32.7 | 0.11825 | 0.01 | Mpred¦Xvar | 0.013984 | 2.8261 | 0.11825 | 2.59 | W | 0.139 | 2.8997 | 2.59 | 0.225 | 2.6331 | [18 empty] | 2.59 | 2.59 | W
UUS | 2.66 | 2.8661 | -111.653 | 41.08 | 9 | 2002 | 11 | 15 | 8 | 11 | 56.9 | 0.11825 | 0.01 | Mpred¦Xvar | 0.013984 | 2.8661 | 0.11825 | 2.66 | W | 0.139 | 2.9551 | 2.59 | 0.225 | 2.6331 | [18 empty] | 2.59 | 2.66 | W
UUS | 2.46 | 2.5123 | -112.982 | 37.834 | 3 | 2002 | 12 | 4 | 15 | 8 | 37 | 0.225 | 0.01 | Mpred¦Xi |  | 2.5123 | 0.225 |  |  |  |  | 2.46 | 0.225 | 2.5123 | [18 empty] | 2.46
UUS | 2.48 | 2.5309 | -112.479 | 37.787 | 6 | 2002 | 12 | 23 | 18 | 5 | 27.3 | 0.225 | 0.01 | Mpred¦Xi |  | 2.5309 | 0.225 |  |  |  |  | 2.48 | 0.225 | 2.5309 | [18 empty] | 2.48
UUS | 2.55 | 2.7185 | -112.611 | 38.23 | 4 | 2002 | 12 | 31 | 20 | 8 | 40.6 | 0.11825 | 0.01 | Mpred¦Xvar | 0.013984 | 2.7185 | 0.11825 | 2.55 | W | 0.139 | 2.868 | 2.26 | 0.225 | 2.3265 | [18 empty] | 2.26 | 2.55 | W
UUS | 2.83 | 2.8993 | -112.614 | 38.227 | 0 | 2002 | 12 | 31 | 20 | 39 | 45.4 | 0.11825 | 0.01 | Mpred¦Xvar | 0.013984 | 2.8993 | 0.11825 | 2.83 | W | 0.139 | 3.0895 | 2.34 | 0.225 | 2.4009 | [12 empty] | 2.8MLSLC | [5 empty] | 2.34 | 2.83 | W
UUS | 2.87 | 3.0787 | -112.61 | 38.23 | 9 | 2003 | 1 | 1 | 10 | 17 | 19.3 | 0.11825 | 0.01 | Mpred¦Xvar | 0.013984 | 3.0787 | 0.11825 | 2.87 | W | 0.139 | 3.1212 | 2.95 | 0.225 | 2.9676 | [12 empty] | 2.9MLSLC | [5 empty] | 2.95 | 2.87 | W
UUS | 2.55 | 2.6723 | -112.616 | 38.226 | 4 | 2003 | 1 | 1 | 12 | 13 | 19 | 0.11825 | 0.01 | Mpred¦Xvar | 0.013984 | 2.6723 | 0.11825 | 2.55 | W | 0.139 | 2.868 | 2.08 | 0.225 | 2.1593 | [18 empty] | 2.08 | 2.55 | W
UUS | 2.67 | 2.8411 | -112.603 | 38.23 | 0 | 2003 | 1 | 1 | 15 | 52 | 2.6 | 0.11825 | 0.01 | Mpred¦Xvar | 0.013984 | 2.8411 | 0.11825 | 2.67 | W | 0.139 | 2.963 | 2.47 | 0.225 | 2.5216 | [18 empty] | 2.47 | 2.67 | W
UUS | 3.15 | 3.334 | -112.212 | 41.829 | 0 | 2003 | 2 | 1 | 20 | 37 | 31.3 | 0.11825 | 0.01 | Mpred¦Xvar | 0.013984 | 3.334 | 0.11825 | 3.15 | W | 0.139 | 3.3426 | 3.32 | 0.225 | 3.3113 | [12 empty] | 3.2MLSLC | [5 empty] | 3.32 | 3.15 | W
UUS | 2.59 | 2.8338 | -112.212 | 41.832 | 3 | 2003 | 2 | 2 | 7 | 14 | 31.2 | 0.11825 | 0.01 | Mpred¦Xvar | 0.013984 | 2.8338 | 0.11825 | 2.59 | W | 0.139 | 2.8997 | 2.62 | 0.225 | 2.661 | [18 empty] | 2.62 | 2.59 | W
UUS | 2.93 | 3.0823 | -112.262 | 38.696 | 0 | 2003 | 2 | 11 | 8 | 59 | 4.1 | 0.11825 | 0.01 | Mpred¦Xvar | 0.013984 | 3.0823 | 0.11825 | 2.93 | W | 0.139 | 3.1686 | 2.83 | 0.225 | 2.8561 | [12 empty] | 2.9MLSLC | [5 empty] | 2.83 | 2.93 | W
UUS | 3.26 | 3.3687 | -112.261 | 38.699 | 0 | 2003 | 2 | 11 | 9 | 0 | 42.1 | 0.11825 | 0.01 | Mpred¦Xvar | 0.013984 | 3.3687 | 0.11825 | 3.26 | W | 0.139 | 3.4297 | 3.21 | 0.225 | 3.2091 | [12 empty] | 3.3MLSLC | [5 empty] | 3.21 | 3.26 | W
UUS | 2.7 | 2.8531 | -112.251 | 38.693 | 1 | 2003 | 2 | 12 | 13 | 1 | 35.5 | 0.11825 | 0.01 | Mpred¦Xvar | 0.013984 | 2.8531 | 0.11825 | 2.7 | W | 0.139 | 2.9867 | 2.45 | 0.225 | 2.503 | [18 empty] | 2.45 | 2.7 | W
UUS | 2.63 | 2.7412 | -112.608 | 38.228 | 0 | 2003 | 2 | 20 | 14 | 50 | 31.2 | 0.11825 | 0.01 | Mpred¦Xvar | 0.013984 | 2.7412 | 0.11825 | 2.63 | W | 0.139 | 2.9313 | 2.17 | 0.225 | 2.2429 | [18 empty] | 2.17 | 2.63 | W
UUS | 2.96 | 3.1534 | -112.982 | 36.766 | 4 | 2003 | 3 | 25 | 21 | 11 | 34.9 | 0.11825 | 0.01 | Mpred¦Xvar | 0.013984 | 3.1534 | 0.11825 | 2.96 | W | 0.139 | 3.1924 | 3.04 | 0.225 | 3.0512 | [12 empty] | 3.0MLSLC | [5 empty] | 3.04 | 2.96 | W
UUS | 2.72 | 2.9595 | -111.91 | 39.511 | 0 | 2003 | 4 | 17 | 15 | 26 | 31.6 | 0.11825 | 0.01 | Mpred¦Xvar | 0.013984 | 2.9595 | 0.11825 | 2.72 | W | 0.139 | 3.0025 | 2.82 | 0.225 | 2.8468 | [18 empty] | 2.82 | 2.72 | W
UUS | 2.58 | 2.7664 | -113.606 | 41.779 | 1 | 2003 | 4 | 18 | 17 | 34 | 19.8 | 0.11825 | 0.01 | Mpred¦Xvar | 0.013984 | 2.7664 | 0.11825 | 2.58 | W | 0.139 | 2.8918 | 2.38 | 0.225 | 2.438 | [18 empty] | 2.38 | 2.58 | W
UUS | 2.97 | 3.1129 | -113.213 | 37.694 | 5 | 2003 | 5 | 10 | 17 | 13 | 20.9 | 0.11825 | 0.01 | Mpred¦Xvar | 0.013984 | 3.1129 | 0.11825 | 2.97 | W | 0.139 | 3.2003 | 2.86 | 0.225 | 2.8839 | [12 empty] | 3.0MLSLC | [5 empty] | 2.86 | 2.97 | W
UUS | 3.17 | 3.2813 | -113.193 | 37.708 | 1 | 2003 | 5 | 10 | 17 | 20 | 0.3 | 0.11825 | 0.01 | Mpred¦Xvar | 0.013984 | 3.2813 | 0.11825 | 3.17 | W | 0.139 | 3.3585 | 3.07 | 0.225 | 3.079 | [12 empty] | 3.2MLSLC | [5 empty] | 3.07 | 3.17 | W
UUS | 2.51 | 2.7315 | -112.195 | 38.603 | 4 | 2003 | 5 | 25 | 0 | 32 | 18.2 | 0.11825 | 0.01 | Mpred¦Xvar | 0.013984 | 2.7315 | 0.11825 | 2.51 | W | 0.139 | 2.8364 | 2.4 | 0.225 | 2.4566 | [18 empty] | 2.4 | 2.51 | W
UUS | 2.55 | 2.7878 | -112.889 | 41.427 | 2 | 2003 | 6 | 3 | 23 | 51 | 35.3 | 0.11825 | 0.01 | Mpred¦Xvar | 0.013984 | 2.7878 | 0.11825 | 2.55 | W | 0.139 | 2.868 | 2.53 | 0.225 | 2.5774 | [18 empty] | 2.53 | 2.55 | W
UUS | 3.32 | 3.439 | -111.786 | 36.953 | 6 | 2003 | 7 | 8 | 2 | 20 | 33.8 | 0.11825 | 0.01 | Mpred¦Xvar | 0.013984 | 3.439 | 0.11825 | 3.32 | W | 0.139 | 3.4771 | 3.35 | 0.225 | 3.3392 | [12 empty] | 3.3MLSLC | [5 empty] | 3.35 | 3.32 | W
UUS | 3.14 | 3.2846 | -111.787 | 36.956 | 6 | 2003 | 7 | 8 | 2 | 55 | 46.9 | 0.11825 | 0.01 | Mpred¦Xvar | 0.013984 | 3.2846 | 0.11825 | 3.14 | W | 0.139 | 3.3347 | 3.15 | 0.225 | 3.1534 | [12 empty] | 3.2MLSLC | [5 empty] | 3.15 | 3.14 | W
UUS | 2.56 | 2.7935 | -113.801 | 37.43 | 1 | 2003 | 7 | 9 | 4 | 33 | 9 | 0.11825 | 0.01 | Mpred¦Xvar | 0.013984 | 2.7935 | 0.11825 | 2.56 | W | 0.139 | 2.876 | 2.53 | 0.225 | 2.5774 | [18 empty] | 2.53 | 2.56 | W
UUS | 2.87 | 3.089 | -113.288 | 37.675 | 3 | 2003 | 8 | 3 | 5 | 16 | 35.6 | 0.11825 | 0.01 | Mpred¦Xvar | 0.013984 | 3.089 | 0.11825 | 2.87 | W | 0.139 | 3.1212 | 2.99 | 0.225 | 3.0047 | [12 empty] | 2.9MLSLC | [5 empty] | 2.99 | 2.87 | W
UUS | 2.64 | 2.8572 | -111.49 | 42.405 | 1 | 2003 | 8 | 13 | 19 | 55 | 19.3 | 0.11825 | 0.01 | Mpred¦Xvar | 0.013984 | 2.8572 | 0.11825 | 2.64 | W | 0.139 | 2.9392 | 2.6 | 0.225 | 2.6424 | [18 empty] | 2.6 | 2.64 | W
UUS | 2.57 | 2.8095 | -111.915 | 39.473 | 1 | 2003 | 8 | 16 | 4 | 23 | 15.3 | 0.11825 | 0.01 | Mpred¦Xvar | 0.013984 | 2.8095 | 0.11825 | 2.57 | W | 0.139 | 2.8839 | 2.57 | 0.225 | 2.6145 | [12 empty] | 2.6MLSLC | [5 empty] | 2.57 | 2.57 | W
UUS | 2.87 | 3.0633 | -111.359 | 40.505 | 10 | 2003 | 8 | 28 | 21 | 38 | 20.9 | 0.11825 | 0.01 | Mpred¦Xvar | 0.013984 | 3.0633 | 0.11825 | 2.87 | W | 0.139 | 3.1212 | 2.89 | 0.225 | 2.9118 | [12 empty] | 2.9MLSLC | [5 empty] | 2.89 | 2.87 | W
UUS | 2.76 | 2.9696 | -111.524 | 39.027 | 1 | 2003 | 9 | 23 | 23 | 37 | 31.8 | 0.11825 | 0.01 | Mpred¦Xvar | 0.013984 | 2.9696 | 0.11825 | 2.76 | W | 0.139 | 3.0342 | 2.77 | 0.225 | 2.8003 | [12 empty] | 2.8MLSLC | [5 empty] | 2.77 | 2.76 | W
UUS | 2.45 | 2.7279 | -112.998 | 37.873 | 1 | 2003 | 9 | 26 | 1 | 12 | 6.7 | 0.11825 | 0.01 | Mpred¦Xvar | 0.013984 | 2.7279 | 0.11825 | 2.45 | W | 0.139 | 2.789 | 2.52 | 0.225 | 2.5681 | [18 empty] | 2.52 | 2.45 | W
UUS | 3.06 | 3.303 | -111.775 | 36.952 | 6 | 2003 | 11 | 7 | 6 | 52 | 56 | 0.11825 | 0.01 | Mpred¦Xvar | 0.013984 | 3.303 | 0.11825 | 3.06 | W | 0.139 | 3.2715 | 3.4 | 0.225 | 3.3856 | [12 empty] | 3.1MLSLC | [5 empty] | 3.4 | 3.06 | W
UUS | 2.73 | 2.8626 | -112.666 | 38.192 | 0 | 2003 | 11 | 7 | 14 | 30 | 54.3 | 0.11825 | 0.01 | Mpred¦Xvar | 0.013984 | 2.8626 | 0.11825 | 2.73 | W | 0.139 | 3.0104 | 2.42 | 0.225 | 2.4752 | [18 empty] | 2.42 | 2.73 | W
UUS | 2.64 | 2.8983 | -111.766 | 36.955 | 3 | 2003 | 11 | 12 | 20 | 3 | 10.1 | 0.11825 | 0.01 | Mpred¦Xvar | 0.013984 | 2.8983 | 0.11825 | 2.64 | W | 0.139 | 2.9392 | 2.76 | 0.225 | 2.791 | [18 empty] | 2.76 | 2.64 | W
UUS | 2.95 | 3.0912 | -111.169 | 40.349 | 12 | 2003 | 11 | 17 | 23 | 18 | 52.2 | 0.11825 | 0.01 | Mpred¦Xvar | 0.013984 | 3.0912 | 0.11825 | 2.95 | W | 0.139 | 3.1845 | 2.82 | 0.225 | 2.8468 | [12 empty] | 3.0MLSLC | [5 empty] | 2.82 | 2.95 | W
UUS | 2.65 | 2.8989 | -111.773 | 36.955 | 8 | 2003 | 11 | 23 | 11 | 44 | 28.4 | 0.11825 | 0.01 | Mpred¦Xvar | 0.013984 | 2.8989 | 0.11825 | 2.65 | W | 0.139 | 2.9472 | 2.74 | 0.225 | 2.7725 | [18 empty] | 2.74 | 2.65 | W
UUS | 2.73 | 2.9293 | -112.5 | 38.444 | 3 | 2003 | 11 | 29 | 9 | 47 | 1.1 | 0.11825 | 0.01 | Mpred¦Xvar | 0.013984 | 2.9293 | 0.11825 | 2.73 | W | 0.139 | 3.0104 | 2.68 | 0.225 | 2.7167 | [18 empty] | 2.68 | 2.73 | W
UUS | 3.15 | 3.3058 | -112.501 | 38.453 | 1 | 2003 | 11 | 29 | 22 | 33 | 8.9 | 0.11825 | 0.01 | Mpred¦Xvar | 0.013984 | 3.3058 | 0.11825 | 3.15 | W | 0.139 | 3.3426 | 3.21 | 0.225 | 3.2091 | [12 empty] | 3.1MLSLC | [5 empty] | 3.21 | 3.15 | W
UUS | 2.82 | 2.9475 | -112.499 | 38.455 | 3 | 2003 | 11 | 30 | 19 | 25 | 53.9 | 0.11825 | 0.01 | Mpred¦Xvar | 0.013984 | 2.9475 | 0.11825 | 2.82 | W | 0.139 | 3.0816 | 2.55 | 0.225 | 2.5959 | [12 empty] | 2.8MLSLC | [5 empty] | 2.55 | 2.82 | W
UUS | 2.61 | 2.9042 | -112.5 | 38.456 | 2 | 2003 | 12 | 2 | 20 | 35 | 5.2 | 0.11825 | 0.01 | Mpred¦Xvar | 0.013984 | 2.9042 | 0.11825 | 2.61 | W | 0.139 | 2.9155 | 2.85 | 0.225 | 2.8746 | [18 empty] | 2.85 | 2.61 | W
UUS | 2.65 | 2.6888 | -113.081 | 36.943 | 8 | 2003 | 12 | 11 | 8 | 57 | 48.1 | 0.225 | 0.01 | Mpred¦Xi |  | 2.6888 | 0.225 |  |  |  |  | 2.65 | 0.225 | 2.6888 | [18 empty] | 2.65
UUS | 3.15 | 3.3058 | -111.94 | 39.543 | 0 | 2003 | 12 | 12 | 21 | 4 | 13.5 | 0.11825 | 0.01 | Mpred¦Xvar | 0.013984 | 3.3058 | 0.11825 | 3.15 | W | 0.139 | 3.3426 | 3.21 | 0.225 | 3.2091 | [12 empty] | 3.3MLSLC | [5 empty] | 3.21 | 3.15 | W
UUS | 2.62 | 2.8073 | -111.938 | 38.996 | 3 | 2003 | 12 | 25 | 5 | 59 | 36.4 | 0.11825 | 0.01 | Mpred¦Xvar | 0.013984 | 2.8073 | 0.11825 | 2.62 | W | 0.139 | 2.9234 | 2.45 | 0.225 | 2.503 | [18 empty] | 2.45 | 2.62 | W
UUS | 2.51 | 2.7135 | -111.935 | 38.989 | 3 | 2003 | 12 | 25 | 8 | 28 | 56.4 | 0.11825 | 0.01 | Mpred¦Xvar | 0.013984 | 2.7135 | 0.11825 | 2.51 | W | 0.139 | 2.8364 | 2.33 | 0.225 | 2.3916 | [18 empty] | 2.33 | 2.51 | W
UUS | 2.97 | 3.1437 | -111.934 | 38.991 | 3 | 2003 | 12 | 26 | 0 | 33 | 6.2 | 0.11825 | 0.01 | Mpred¦Xvar | 0.013984 | 3.1437 | 0.11825 | 2.97 | W | 0.139 | 3.2003 | 2.98 | 0.225 | 2.9954 | [12 empty] | 3.0MLSLC | [5 empty] | 2.98 | 2.97 | W
UUS | 2.53 | 2.7943 | -111.955 | 39.646 | 1 | 2003 | 12 | 27 | 4 | 52 | 17.4 | 0.11825 | 0.01 | Mpred¦Xvar | 0.013984 | 2.7943 | 0.11825 | 2.53 | W | 0.139 | 2.8522 | 2.6 | 0.225 | 2.6424 | [18 empty] | 2.6 | 2.53 | W
UUS | 2.97 | 3.1591 | -111.957 | 39.646 | 2 | 2003 | 12 | 27 | 13 | 19 | 1 | 0.11825 | 0.01 | Mpred¦Xvar | 0.013984 | 3.1591 | 0.11825 | 2.97 | W | 0.139 | 3.2003 | 3.04 | 0.225 | 3.0512 | [12 empty] | 3.0MLSLC | [5 empty] | 3.04 | 2.97 | W
UUS | 2.89 | 3.0876 | -110.561 | 38.323 | 4 | 2003 | 12 | 29 | 1 | 4 | 34 | 0.11825 | 0.01 | Mpred¦Xvar | 0.013984 | 3.0876 | 0.11825 | 2.89 | W | 0.139 | 3.137 | 2.94 | 0.225 | 2.9583 | [12 empty] | 2.9MLSLC | [5 empty] | 2.94 | 2.89 | W
UUS | 2.53 | 2.5774 | -113.675 | 37.88 | 0 | 2004 | 1 | 17 | 19 | 41 | 16.1 | 0.225 | 0.01 | Mpred¦Xi |  | 2.5774 | 0.225 |  |  |  |  | 2.53 | 0.225 | 2.5774 | [18 empty] | 2.53
UUS | 2.56 | 2.8653 | -111.603 | 38.777 | 0 | 2004 | 2 | 12 | 3 | 17 | 53.4 | 0.11825 | 0.01 | Mpred¦Xvar | 0.013984 | 2.8653 | 0.11825 | 2.56 | W | 0.139 | 2.876 | 2.81 | 0.225 | 2.8375 | [18 empty] | 2.81 | 2.56 | W
UUS | 2.81 | 3.0136 | -111.821 | 41.998 | 1 | 2004 | 2 | 13 | 6 | 35 | 33 | 0.11825 | 0.01 | Mpred¦Xvar | 0.013984 | 3.0136 | 0.11825 | 2.81 | W | 0.139 | 3.0737 | 2.83 | 0.225 | 2.8561 | [12 empty] | 2.8MLSLC | [5 empty] | 2.83 | 2.81 | W
UUS | 2.83 | 2.984 | -111.364 | 40.499 | 10 | 2004 | 2 | 17 | 1 | 2 | 59.9 | 0.11825 | 0.01 | Mpred¦Xvar | 0.013984 | 2.984 | 0.11825 | 2.83 | W | 0.139 | 3.0895 | 2.67 | 0.225 | 2.7074 | [12 empty] | 2.8MLSLC | [5 empty] | 2.67 | 2.83 | W
UUS | 2.48 | 2.7246 | -110.507 | 39.241 | 6 | 2004 | 2 | 22 | 7 | 42 | 6.5 | 0.11825 | 0.01 | Mpred¦Xvar | 0.013984 | 2.7246 | 0.11825 | 2.48 | W | 0.139 | 2.8127 | 2.44 | 0.225 | 2.4938 | [18 empty] | 2.44 | 2.48 | W
UUS | 3.04 | 3.2094 | -112.035 | 39.211 | 0 | 2004 | 2 | 23 | 9 | 20 | 19.9 | 0.11825 | 0.01 | Mpred¦Xvar | 0.013984 | 3.2094 | 0.11825 | 3.04 | W | 0.139 | 3.2556 | 3.08 | 0.225 | 3.0883 | [12 empty] | 3.0MLSLC | [5 empty] | 3.08 | 3.04 | W
UUS | 3.38 | 3.5221 | -111.818 | 41.998 | 1 | 2004 | 2 | 25 | 0 | 41 | 3.6 | 0.11825 | 0.01 | Mpred¦Xvar | 0.013984 | 3.5221 | 0.11825 | 3.38 | W | 0.139 | 3.5246 | 3.54 | 0.225 | 3.5157 | [9 empty] | PDE¦3.50ml |  |  | 3.5MLSLC | [5 empty] | 3.54 | 3.38 | W
UUS | 3.17 | 3.3557 | -111.938 | 39.657 | 1 | 2004 | 3 | 13 | 13 | 4 | 47.4 | 0.11825 | 0.01 | Mpred¦Xvar | 0.013984 | 3.3557 | 0.11825 | 3.17 | W | 0.139 | 3.3585 | 3.36 | 0.225 | 3.3484 | [12 empty] | 3.2MLSLC | [5 empty] | 3.36 | 3.17 | W
UUS | 2.55 | 2.739 | -111.624 | 38.839 | 12 | 2004 | 3 | 14 | 19 | 25 | 35 | 0.11825 | 0.01 | Mpred¦Xvar | 0.013984 | 2.739 | 0.11825 | 2.55 | W | 0.139 | 2.868 | 2.34 | 0.225 | 2.4009 | [18 empty] | 2.34 | 2.55 | W
UUS | 2.68 | 2.9084 | -111.55 | 42.391 | 3 | 2004 | 3 | 16 | 8 | 14 | 24.7 | 0.11825 | 0.01 | Mpred¦Xvar | 0.013984 | 2.9084 | 0.11825 | 2.68 | W | 0.139 | 2.9709 | 2.71 | 0.225 | 2.7446 | [12 empty] | 2.7MLSLC | [5 empty] | 2.71 | 2.68 | W
UUS | 2.77 | 2.9958 | -112.322 | 38.325 | 0 | 2004 | 3 | 17 | 19 | 36 | 34.3 | 0.11825 | 0.01 | Mpred¦Xvar | 0.013984 | 2.9958 | 0.11825 | 2.77 | W | 0.139 | 3.0421 | 2.85 | 0.225 | 2.8746 | [12 empty] | 2.8MLSLC | [5 empty] | 2.85 | 2.77 | W
UUS | 2.61 | 2.8657 | -111.939 | 39.654 | 1 | 2004 | 3 | 18 | 13 | 22 | 59.3 | 0.11825 | 0.01 | Mpred¦Xvar | 0.013984 | 2.8657 | 0.11825 | 2.61 | W | 0.139 | 2.9155 | 2.7 | 0.225 | 2.7353 | [18 empty] | 2.7 | 2.61 | W
UUS | 3.26 | 3.497 | -111.937 | 39.654 | 0 | 2004 | 3 | 18 | 14 | 58 | 32 | 0.11825 | 0.01 | Mpred¦Xvar | 0.013984 | 3.497 | 0.11825 | 3.26 | W | 0.139 | 3.4297 | 3.71 | 0.225 | 3.6736 | [12 empty] | 3.3MLSLC | [5 empty] | 3.71 | 3.26 | W
UUS | 2.51 | 2.8008 | -111.937 | 39.659 | 0 | 2004 | 3 | 18 | 18 | 35 | 47.7 | 0.11825 | 0.01 | Mpred¦Xvar | 0.013984 | 2.8008 | 0.11825 | 2.51 | W | 0.139 | 2.8364 | 2.67 | 0.225 | 2.7074 | [18 empty] | 2.67 | 2.51 | W
UUS | 2.97 | 3.1539 | -111.937 | 39.651 | 1 | 2004 | 3 | 19 | 5 | 39 | 7.9 | 0.11825 | 0.01 | Mpred¦Xvar | 0.013984 | 3.1539 | 0.11825 | 2.97 | W | 0.139 | 3.2003 | 3.02 | 0.225 | 3.0326 | [12 empty] | 3.1MLSLC | [5 empty] | 3.02 | 2.97 | W
UUS | 2.98 | 3.2726 | -111.943 | 39.656 | 2 | 2004 | 3 | 19 | 14 | 23 | 28.1 | 0.11825 | 0.01 | Mpred¦Xvar | 0.013984 | 3.2726 | 0.11825 | 2.98 | W | 0.139 | 3.2082 | 3.46 | 0.225 | 3.4413 | [12 empty] | 3.1MLSLC | [5 empty] | 3.46 | 2.98 | W
UUS | 2.76 | 2.9567 | -112.254 | 38.298 | 2 | 2004 | 4 | 23 | 5 | 25 | 16.9 | 0.11825 | 0.01 | Mpred¦Xvar | 0.013984 | 2.9567 | 0.11825 | 2.76 | W | 0.139 | 3.0342 | 2.72 | 0.225 | 2.7539 | [12 empty] | 2.8MLSLC | [5 empty] | 2.72 | 2.76 | W
UUS | 2.69 | 2.891 | -112.362 | 41.892 | 1 | 2004 | 5 | 15 | 9 | 14 | 59.5 | 0.11825 | 0.01 | Mpred¦Xvar | 0.013984 | 2.891 | 0.11825 | 2.69 | W | 0.139 | 2.9788 | 2.62 | 0.225 | 2.661 | [18 empty] | 2.62 | 2.69 | W
UUS | 2.55 | 2.7749 | -111.305 | 41.196 | 12 | 2004 | 5 | 28 | 3 | 38 | 4.9 | 0.11825 | 0.01 | Mpred¦Xvar | 0.013984 | 2.7749 | 0.11825 | 2.55 | W | 0.139 | 2.868 | 2.48 | 0.225 | 2.5309 | [18 empty] | 2.48 | 2.55 | W
UUS | 2.79 | 3.0355 | -111.976 | 39.738 | 1 | 2004 | 5 | 31 | 2 | 19 | 46.7 | 0.11825 | 0.01 | Mpred¦Xvar | 0.013984 | 3.0355 | 0.11825 | 2.79 | W | 0.139 | 3.0579 | 2.96 | 0.225 | 2.9768 | [12 empty] | 2.8MLSLC | [5 empty] | 2.96 | 2.79 | W
UUS | 2.98 | 3.2264 | -111.355 | 42.15 | 6 | 2004 | 6 | 4 | 8 | 41 | 46.8 | 0.11825 | 0.01 | Mpred¦Xvar | 0.013984 | 3.2264 | 0.11825 | 2.98 | W | 0.139 | 3.2082 | 3.28 | 0.225 | 3.2741 | [12 empty] | 3.0MLSLC | [5 empty] | 3.28 | 2.98 | W
UUS | 2.61 | 2.8272 | -111.582 | 38.762 | 1 | 2004 | 6 | 4 | 21 | 59 | 4.6 | 0.11825 | 0.01 | Mpred¦Xvar | 0.013984 | 2.8272 | 0.11825 | 2.61 | W | 0.139 | 2.9155 | 2.55 | 0.225 | 2.5959 | [18 empty] | 2.55 | 2.61 | W
UUS | 2.72 | 2.8697 | -112.533 | 38.703 | 0 | 2004 | 8 | 4 | 20 | 58 | 16.8 | 0.11825 | 0.01 | Mpred¦Xvar | 0.013984 | 2.8697 | 0.11825 | 2.72 | W | 0.139 | 3.0025 | 2.47 | 0.225 | 2.5216 | [18 empty] | 2.47 | 2.72 | W
UUS | 2.93 | 3.0977 | -112.084 | 42.14 | 10 | 2004 | 10 | 21 | 12 | 38 | 9.1 | 0.11825 | 0.01 | Mpred¦Xvar | 0.013984 | 3.0977 | 0.11825 | 2.93 | W | 0.139 | 3.1686 | 2.89 | 0.225 | 2.9118 | [12 empty] | 2.9MLSLC | [5 empty] | 2.89 | 2.93 | W
UUS | 2.64 | 2.6796 | -113.547 | 36.877 | 0 | 2004 | 11 | 23 | 14 | 44 | 59.1 | 0.225 | 0.01 | Mpred¦Xi |  | 2.6796 | 0.225 |  |  |  |  | 2.64 | 0.225 | 2.6796 | [18 empty] | 2.64
UUS | 2.55 | 2.7647 | -111.932 | 39.801 | 2 | 2004 | 12 | 4 | 16 | 5 | 55.3 | 0.11825 | 0.01 | Mpred¦Xvar | 0.013984 | 2.7647 | 0.11825 | 2.55 | W | 0.139 | 2.868 | 2.44 | 0.225 | 2.4938 | [18 empty] | 2.44 | 2.55 | W
UUS | 2.62 | 2.9099 | -112.478 | 37.995 | 0 | 2004 | 12 | 6 | 6 | 38 | 24.4 | 0.11825 | 0.01 | Mpred¦Xvar | 0.013984 | 2.9099 | 0.11825 | 2.62 | W | 0.139 | 2.9234 | 2.85 | 0.225 | 2.8746 | [18 empty] | 2.85 | 2.62 | W
UUS | 3.33 | 3.4858 | -113.13 | 37.763 | 5 | 2004 | 12 | 18 | 17 | 38 | 58.2 | 0.11825 | 0.01 | Mpred¦Xvar | 0.013984 | 3.4858 | 0.11825 | 3.33 | W | 0.139 | 3.485 | 3.51 | 0.225 | 3.4878 | [12 empty] | 3.3MLSLC | [5 empty] | 3.51 | 3.33 | W
UUS | 2.5 | 2.7129 | -112.676 | 38.156 | 0 | 2004 | 12 | 22 | 21 | 44 | 2.2 | 0.11825 | 0.01 | Mpred¦Xvar | 0.013984 | 2.7129 | 0.11825 | 2.5 | W | 0.139 | 2.8285 | 2.35 | 0.225 | 2.4102 | [18 empty] | 2.35 | 2.5 | W
UUS | 2.89 | 3.0876 | -111.41 | 42.444 | 0 | 2005 | 2 | 1 | 12 | 34 | 8.5 | 0.11825 | 0.01 | Mpred¦Xvar | 0.013984 | 3.0876 | 0.11825 | 2.89 | W | 0.139 | 3.137 | 2.94 | 0.225 | 2.9583 | [12 empty] | 2.9MLSLC | [5 empty] | 2.94 | 2.89 | W
UUS | 2.6 | 2.8369 | -114.074 | 40.125 | 5 | 2005 | 2 | 9 | 2 | 7 | 22.4 | 0.11825 | 0.01 | Mpred¦Xvar | 0.013984 | 2.8369 | 0.11825 | 2.6 | W | 0.139 | 2.9076 | 2.61 | 0.225 | 2.6517 | [18 empty] | 2.61 | 2.6 | W
UUS | 2.9 | 3.1472 | -111.907 | 39.512 | 0 | 2005 | 3 | 14 | 5 | 33 | 27.4 | 0.11825 | 0.01 | Mpred¦Xvar | 0.013984 | 3.1472 | 0.11825 | 2.9 | W | 0.139 | 3.1449 | 3.15 | 0.225 | 3.1534 | [12 empty] | 3.0MLSLC | [5 empty] | 3.15 | 2.9 | W
UUS | 3.51 | 3.6325 | -112.546 | 36.911 | 22 | 2005 | 3 | 15 | 0 | 21 | 7.3 | 0.11825 | 0.01 | Mpred¦Xvar | 0.013984 | 3.6325 | 0.11825 | 3.51 | W | 0.139 | 3.6274 | 3.68 | 0.225 | 3.6457 | [9 empty] | PDE¦3.50ml |  |  | 3.5MLSLC | [5 empty] | 3.68 | 3.51 | W
UUS | 2.69 | 2.9013 | -112.562 | 41.913 | 7 | 2005 | 3 | 31 | 13 | 31 | 47.4 | 0.11825 | 0.01 | Mpred¦Xvar | 0.013984 | 2.9013 | 0.11825 | 2.69 | W | 0.139 | 2.9788 | 2.66 | 0.225 | 2.6981 | [12 empty] | 2.7MLSLC | [5 empty] | 2.66 | 2.69 | W
UUS | 2.77 | 2.9779 | -111.066 | 37.593 | 6 | 2005 | 4 | 8 | 3 | 45 | 33.2 | 0.11825 | 0.01 | Mpred¦Xvar | 0.013984 | 2.9779 | 0.11825 | 2.77 | W | 0.139 | 3.0421 | 2.78 | 0.225 | 2.8096 | [12 empty] | 2.8MLSLC | [5 empty] | 2.78 | 2.77 | W
UUS | 2.59 | 2.8594 | -111.497 | 41.823 | 2 | 2005 | 4 | 17 | 15 | 40 | 16.3 | 0.11825 | 0.01 | Mpred¦Xvar | 0.013984 | 2.8594 | 0.11825 | 2.59 | W | 0.139 | 2.8997 | 2.72 | 0.225 | 2.7539 | [18 empty] | 2.72 | 2.59 | W
UUS | 2.64 | 2.9394 | -111.767 | 38.691 | 9 | 2005 | 4 | 19 | 7 | 46 | 13.5 | 0.11825 | 0.01 | Mpred¦Xvar | 0.013984 | 2.9394 | 0.11825 | 2.64 | W | 0.139 | 2.9392 | 2.92 | 0.225 | 2.9397 | [18 empty] | 2.92 | 2.64 | W
UUS | 2.5 | 2.754 | -111.49 | 42.393 | 2 | 2005 | 4 | 22 | 6 | 22 | 59.2 | 0.11825 | 0.01 | Mpred¦Xvar | 0.013984 | 2.754 | 0.11825 | 2.5 | W | 0.139 | 2.8285 | 2.51 | 0.225 | 2.5588 | [18 empty] | 2.51 | 2.5 | W
UUS | 2.55 | 2.7724 | -112.278 | 38.496 | 1 | 2005 | 5 | 18 | 10 | 58 | 46.4 | 0.11825 | 0.01 | Mpred¦Xvar | 0.013984 | 2.7724 | 0.11825 | 2.55 | W | 0.139 | 2.868 | 2.47 | 0.225 | 2.5216 | [18 empty] | 2.47 | 2.55 | W
UUS | 3.29 | 3.4449 | -111.09 | 41.425 | 1 | 2005 | 5 | 18 | 19 | 21 | 46.6 | 0.11825 | 0.01 | Mpred¦Xvar | 0.013984 | 3.4449 | 0.11825 | 3.29 | W | 0.139 | 3.4534 | 3.44 | 0.225 | 3.4228 | [12 empty] | 3.3MLSLC | [5 empty] | 3.44 | 3.29 | W
UUS | 2.52 | 2.7808 | -111.091 | 41.417 | 1 | 2005 | 5 | 21 | 22 | 55 | 40.5 | 0.11825 | 0.01 | Mpred¦Xvar | 0.013984 | 2.7808 | 0.11825 | 2.52 | W | 0.139 | 2.8443 | 2.57 | 0.225 | 2.6145 | [18 empty] | 2.57 | 2.52 | W
UUS | 2.63 | 2.6703 | -113.999 | 37.267 | 5 | 2005 | 6 | 1 | 5 | 6 | 39.1 | 0.225 | 0.01 | Mpred¦Xi |  | 2.6703 | 0.225 |  |  |  |  | 2.63 | 0.225 | 2.6703 | [18 empty] | 2.63
UUS | 2.7 | 2.7353 | -113.564 | 36.832 | 2 | 2005 | 6 | 8 | 4 | 32 | 33.1 | 0.225 | 0.01 | Mpred¦Xi |  | 2.7353 | 0.225 |  |  |  |  | 2.7 | 0.225 | 2.7353 | [18 empty] | 2.7
UUS | 2.77 | 2.9188 | -112.234 | 39.205 | 4 | 2005 | 6 | 12 | 9 | 8 | 54.8 | 0.11825 | 0.01 | Mpred¦Xvar | 0.013984 | 2.9188 | 0.11825 | 2.77 | W | 0.139 | 3.0421 | 2.55 | 0.225 | 2.5959 | [12 empty] | 2.8MLSLC | [5 empty] | 2.55 | 2.77 | W
UUS | 2.76 | 3.0389 | -112.557 | 37.522 | 0 | 2005 | 6 | 23 | 21 | 41 | 34.7 | 0.11825 | 0.01 | Mpred¦Xvar | 0.013984 | 3.0389 | 0.11825 | 2.76 | W | 0.139 | 3.0342 | 3.04 | 0.225 | 3.0512 | [12 empty] | 2.8MLSLC | [5 empty] | 3.04 | 2.76 | W
UUS | 2.51 | 2.6981 | -112.308 | 36.985 | 8 | 2005 | 6 | 24 | 20 | 1 | 41.9 | 0.11825 | 0.01 | Mpred¦Xvar | 0.013984 | 2.6981 | 0.11825 | 2.51 | W | 0.139 | 2.8364 | 2.27 | 0.225 | 2.3358 | [18 empty] | 2.27 | 2.51 | W
UUS | 2.67 | 2.8616 | -112.309 | 36.989 | 8 | 2005 | 6 | 27 | 22 | 43 | 45.3 | 0.11825 | 0.01 | Mpred¦Xvar | 0.013984 | 2.8616 | 0.11825 | 2.67 | W | 0.139 | 2.963 | 2.55 | 0.225 | 2.5959 | [18 empty] | 2.55 | 2.67 | W
UUS | 2.88 | 3.0229 | -112.352 | 36.959 | 9 | 2005 | 7 | 12 | 23 | 32 | 41.4 | 0.11825 | 0.01 | Mpred¦Xvar | 0.013984 | 3.0229 | 0.11825 | 2.88 | W | 0.139 | 3.1291 | 2.71 | 0.225 | 2.7446 | [12 empty] | 2.9MLSLC | [5 empty] | 2.71 | 2.88 | W
UUS | 2.55 | 2.5959 | -110.497 | 37.62 | 0 | 2005 | 7 | 15 | 3 | 42 | 13.3 | 0.225 | 0.01 | Mpred¦Xi |  | 2.5959 | 0.225 |  |  |  |  | 2.55 | 0.225 | 2.5959 | [18 empty] | 2.55
UUS | 3.45 | 3.575 | -112.691 | 38.601 | 1 | 2005 | 7 | 20 | 7 | 6 | 15.4 | 0.11825 | 0.01 | Mpred¦Xvar | 0.013984 | 3.575 | 0.11825 | 3.45 | W | 0.139 | 3.58 | 3.59 | 0.225 | 3.5621 | [9 empty] | PDE¦3.50ml |  |  | 3.5MLSLC | [5 empty] | 3.59 | 3.45 | W
UUS | 3.03 | 3.2473 | -112.714 | 38.563 | 3 | 2005 | 7 | 20 | 14 | 44 | 51.6 | 0.11825 | 0.01 | Mpred¦Xvar | 0.013984 | 3.2473 | 0.11825 | 3.03 | W | 0.139 | 3.2477 | 3.25 | 0.225 | 3.2462 | [12 empty] | 3.0MLSLC | [5 empty] | 3.25 | 3.03 | W
UUS | 2.58 | 2.8306 | -112.71 | 38.573 | 0 | 2005 | 7 | 20 | 15 | 39 | 28.7 | 0.11825 | 0.01 | Mpred¦Xvar | 0.013984 | 2.8306 | 0.11825 | 2.58 | W | 0.139 | 2.8918 | 2.63 | 0.225 | 2.6703 | [18 empty] | 2.63 | 2.58 | W
UUS | 3.01 | 3.2282 | -112.713 | 38.574 | 3 | 2005 | 7 | 20 | 21 | 42 | 21.4 | 0.11825 | 0.01 | Mpred¦Xvar | 0.013984 | 3.2282 | 0.11825 | 3.01 | W | 0.139 | 3.2319 | 3.22 | 0.225 | 3.2184 | [12 empty] | 3.0MLSLC | [5 empty] | 3.22 | 3.01 | W
UUS | 3.3 | 3.4968 | -111.632 | 41.883 | 11 | 2005 | 7 | 23 | 5 | 37 | 47.7 | 0.11825 | 0.01 | Mpred¦Xvar | 0.013984 | 3.4968 | 0.11825 | 3.3 | W | 0.139 | 3.4613 | 3.62 | 0.225 | 3.59 | [12 empty] | 3.3MLSLC | [5 empty] | 3.62 | 3.3 | W
UUS | 3.69 | 3.8536 | -112.052 | 38.772 | 7 | 2005 | 7 | 29 | 20 | 46 | 21 | 0.11825 | 0.01 | Mpred¦Xvar | 0.013984 | 3.8536 | 0.11825 | 3.69 | W | 0.139 | 3.7698 | 4.14 | 0.225 | 4.0731 | [9 empty] | PDE¦3.70ml |  |  | 3.7MLSLC | [5 empty] | 4.14 | 3.69 | W
UUS | 2.85 | 3.0493 | -108.914 | 38.259 | 1 | 2005 | 8 | 7 | 22 | 12 | 13.3 | 0.11825 | 0.01 | Mpred¦Xvar | 0.013984 | 3.0493 | 0.11825 | 2.85 | W | 0.139 | 3.1054 | 2.88 | 0.225 | 2.9025 | [12 empty] | 2.9MLSLC | [5 empty] | 2.88 | 2.85 | W
UUS | 2.76 | 3.0004 | -111.599 | 40.639 | 9 | 2005 | 8 | 16 | 9 | 54 | 5.2 | 0.11825 | 0.01 | Mpred¦Xvar | 0.013984 | 3.0004 | 0.11825 | 2.76 | W | 0.139 | 3.0342 | 2.89 | 0.225 | 2.9118 | [12 empty] | 2.8MLSLC | [5 empty] | 2.89 | 2.76 | W
UUS | 3.1 | 3.3387 | -111.794 | 37.915 | 1 | 2005 | 8 | 20 | 12 | 21 | 15.2 | 0.11825 | 0.01 | Mpred¦Xvar | 0.013984 | 3.3387 | 0.11825 | 3.1 | W | 0.139 | 3.3031 | 3.45 | 0.225 | 3.4321 | [12 empty] | 3.2MLSLC | [5 empty] | 3.45 | 3.1 | W
UUS | 3 | 3.1788 | -111.357 | 41.022 | 7 | 2005 | 9 | 5 | 9 | 31 | 55.1 | 0.11825 | 0.01 | Mpred¦Xvar | 0.013984 | 3.1788 | 0.11825 | 3 | W | 0.139 | 3.224 | 3.05 | 0.225 | 3.0604 | [12 empty] | 3.0MLSLC | [5 empty] | 3.05 | 3 | W
UUS | 2.85 | 3.0981 | -112.702 | 38.617 | 9 | 2005 | 9 | 9 | 17 | 36 | 20.9 | 0.11825 | 0.01 | Mpred¦Xvar | 0.013984 | 3.0981 | 0.11825 | 2.85 | W | 0.139 | 3.1054 | 3.07 | 0.225 | 3.079 | [12 empty] | 3.0MLSLC |  |  |  | . | . | 3.07 | 2.85 | W | .
UUS | 3.03 | 3.2961 | -112.318 | 37.529 | 1 | 2005 | 9 | 20 | 6 | 53 | 32 | 0.11825 | 0.01 | Mpred¦Xvar | 0.013984 | 3.2961 | 0.11825 | 3.03 | W | 0.139 | 3.2477 | 3.44 | 0.225 | 3.4228 | [12 empty] | 3.0MLSLC | [5 empty] | 3.44 | 3.03 | W
UUS | 2.47 | 2.7958 | -112.324 | 37.533 | 0 | 2005 | 9 | 20 | 8 | 29 | 34.3 | 0.11825 | 0.01 | Mpred¦Xvar | 0.013984 | 2.7958 | 0.11825 | 2.47 | W | 0.139 | 2.8048 | 2.74 | 0.225 | 2.7725 | [18 empty] | 2.74 | 2.47 | W
UUS | 2.86 | 3.0089 | -113.745 | 39.886 | 8 | 2005 | 9 | 22 | 7 | 12 | 47.9 | 0.11825 | 0.01 | Mpred¦Xvar | 0.013984 | 3.0089 | 0.11825 | 2.86 | W | 0.139 | 3.1133 | 2.7 | 0.225 | 2.7353 | [12 empty] | 2.9MLSLC | [5 empty] | 2.7 | 2.86 | W
UUS | 2.67 | 2.918 | -112.627 | 38.286 | 3 | 2005 | 9 | 30 | 18 | 2 | 49.8 | 0.11825 | 0.01 | Mpred¦Xvar | 0.013984 | 2.918 | 0.11825 | 2.67 | W | 0.139 | 2.963 | 2.77 | 0.225 | 2.8003 | [18 empty] | 2.77 | 2.67 | W
UUS | 2.73 | 2.9242 | -111.286 | 40.108 | 6 | 2005 | 10 | 13 | 16 | 48 | 46.8 | 0.11825 | 0.01 | Mpred¦Xvar | 0.013984 | 2.9242 | 0.11825 | 2.73 | W | 0.139 | 3.0104 | 2.66 | 0.225 | 2.6981 | [18 empty] | 2.66 | 2.73 | W
UUS | 2.62 | 2.8638 | -111.276 | 40.113 | 8 | 2005 | 10 | 13 | 16 | 58 | 26 | 0.11825 | 0.01 | Mpred¦Xvar | 0.013984 | 2.8638 | 0.11825 | 2.62 | W | 0.139 | 2.9234 | 2.67 | 0.225 | 2.7074 | [18 empty] | 2.67 | 2.62 | W
UUS | 3.02 | 3.2416 | -111.505 | 39.476 | 9 | 2005 | 11 | 14 | 20 | 25 | 52.9 | 0.11825 | 0.01 | Mpred¦Xvar | 0.013984 | 3.2416 | 0.11825 | 3.02 | W | 0.139 | 3.2398 | 3.25 | 0.225 | 3.2462 | [12 empty] | 3.0MLSLC | [5 empty] | 3.25 | 3.02 | W
UUS | 3 | 3.2276 | -111.491 | 39.485 | 0 | 2005 | 11 | 14 | 20 | 35 | 18 | 0.11825 | 0.01 | Mpred¦Xvar | 0.013984 | 3.2276 | 0.11825 | 3 | W | 0.139 | 3.224 | 3.24 | 0.225 | 3.237 | [12 empty] | 3.0MLSLC | [5 empty] | 3.24 | 3 | W
UUS | 2.61 | 2.9786 | -111.499 | 39.466 | 10 | 2005 | 11 | 15 | 1 | 16 | 39.6 | 0.11825 | 0.01 | Mpred¦Xvar | 0.013984 | 2.9786 | 0.11825 | 2.61 | W | 0.139 | 2.9155 | 3.14 | 0.225 | 3.1441 | [18 empty] | 3.14 | 2.61 | W
UUS | 3.06 | 3.2286 | -111.493 | 39.485 | 2 | 2005 | 11 | 15 | 1 | 17 | 6.5 | 0.11825 | 0.01 | Mpred¦Xvar | 0.013984 | 3.2286 | 0.11825 | 3.06 | W | 0.139 | 3.2715 | 3.11 | 0.225 | 3.1162 | [12 empty] | 3.1MLSLC | [5 empty] | 3.11 | 3.06 | W
UUS | 2.62 | 2.892 | -111.691 | 41.367 | 2 | 2005 | 11 | 20 | 10 | 24 | 29.2 | 0.11825 | 0.01 | Mpred¦Xvar | 0.013984 | 2.892 | 0.11825 | 2.62 | W | 0.139 | 2.9234 | 2.78 | 0.225 | 2.8096 | [18 empty] | 2.78 | 2.62 | W
UUS | 3.21 | 3.3837 | -112.25 | 38.321 | 5 | 2005 | 11 | 21 | 20 | 2 | 8.5 | 0.11825 | 0.01 | Mpred¦Xvar | 0.013984 | 3.3837 | 0.11825 | 3.21 | W | 0.139 | 3.3901 | 3.38 | 0.225 | 3.367 | [12 empty] | 3.2MLSLC | [5 empty] | 3.38 | 3.21 | W
UUS | 3.07 | 3.3498 | -112.246 | 38.313 | 4 | 2005 | 12 | 11 | 10 | 28 | 43.3 | 0.11825 | 0.01 | Mpred¦Xvar | 0.013984 | 3.3498 | 0.11825 | 3.07 | W | 0.139 | 3.2794 | 3.56 | 0.225 | 3.5342 | [12 empty] | 3.1MLSLC | [5 empty] | 3.56 | 3.07 | W
UUS | 2.98 | 3.229 | -112.241 | 38.309 | 2 | 2005 | 12 | 26 | 9 | 29 | 24.2 | 0.11825 | 0.01 | Mpred¦Xvar | 0.013984 | 3.229 | 0.11825 | 2.98 | W | 0.139 | 3.2082 | 3.29 | 0.225 | 3.2834 | [12 empty] | 3.0MLSLC | [5 empty] | 3.29 | 2.98 | W
UUS | 2.97 | 3.2232 | -112.242 | 38.308 | 0 | 2005 | 12 | 29 | 14 | 33 | 18.3 | 0.11825 | 0.01 | Mpred¦Xvar | 0.013984 | 3.2232 | 0.11825 | 2.97 | W | 0.139 | 3.2003 | 3.29 | 0.225 | 3.2834 | [12 empty] | 3.0MLSLC | [5 empty] | 3.29 | 2.97 | W
UUS | 3.01 | 3.223 | -112.247 | 38.32 | 4 | 2005 | 12 | 29 | 20 | 7 | 33.7 | 0.11825 | 0.01 | Mpred¦Xvar | 0.013984 | 3.223 | 0.11825 | 3.01 | W | 0.139 | 3.2319 | 3.2 | 0.225 | 3.1998 | [12 empty] | 3.0MLSLC | [5 empty] | 3.2 | 3.01 | W
UUS | 3.18 | 3.4025 | -109.981 | 40.972 | 4 | 2006 | 1 | 5 | 14 | 44 | 45 | 0.11825 | 0.01 | Mpred¦Xvar | 0.013984 | 3.4025 | 0.11825 | 3.18 | W | 0.139 | 3.3664 | 3.52 | 0.225 | 3.4971 | [12 empty] | 3.2MLSLC | [5 empty] | 3.52 | 3.18 | W
UUS | 2.57 | 2.8326 | -112.243 | 38.324 | 0 | 2006 | 1 | 9 | 12 | 19 | 9.2 | 0.11825 | 0.01 | Mpred¦Xvar | 0.013984 | 2.8326 | 0.11825 | 2.57 | W | 0.139 | 2.8839 | 2.66 | 0.225 | 2.6981 | [18 empty] | 2.66 | 2.57 | W
UUS | 2.9 | 3.1216 | -112.861 | 36.988 | 12 | 2006 | 2 | 5 | 11 | 36 | 55.9 | 0.11825 | 0.01 | Mpred¦Xvar | 0.013984 | 3.1216 | 0.11825 | 2.9 | W | 0.139 | 3.1449 | 3.05 | 0.225 | 3.0604 | [12 empty] | 2.9MLSLC | [5 empty] | 3.05 | 2.9 | W
UUS | 2.87 | 3.0813 | -113.472 | 37.403 | 0 | 2006 | 2 | 14 | 16 | 56 | 55.3 | 0.11825 | 0.01 | Mpred¦Xvar | 0.013984 | 3.0813 | 0.11825 | 2.87 | W | 0.139 | 3.1212 | 2.96 | 0.225 | 2.9768 | [12 empty] | 2.9MLSLC | [5 empty] | 2.96 | 2.87 | W
UUS | 2.67 | 2.9155 | -113.417 | 37.032 | 4 | 2006 | 5 | 1 | 16 | 30 | 8.5 | 0.11825 | 0.01 | Mpred¦Xvar | 0.013984 | 2.9155 | 0.11825 | 2.67 | W | 0.139 | 2.963 | 2.76 | 0.225 | 2.791 | [12 empty] | 2.7MLSLC | [5 empty] | 2.76 | 2.67 | W
UUS | 2.55 | 2.7852 | -113.794 | 40.764 | 4 | 2006 | 5 | 19 | 9 | 41 | 47.2 | 0.11825 | 0.01 | Mpred¦Xvar | 0.013984 | 2.7852 | 0.11825 | 2.55 | W | 0.139 | 2.868 | 2.52 | 0.225 | 2.5681 | [18 empty] | 2.52 | 2.55 | W
UUS | 2.46 | 2.6567 | -112.732 | 41.797 | 4 | 2006 | 5 | 20 | 5 | 40 | 51 | 0.11825 | 0.01 | Mpred¦Xvar | 0.013984 | 2.6567 | 0.11825 | 2.46 | W | 0.139 | 2.7969 | 2.22 | 0.225 | 2.2894 | [18 empty] | 2.22 | 2.46 | W
UUS | 2.9 | 3.0446 | -112.753 | 41.796 | 6 | 2006 | 5 | 20 | 16 | 51 | 46.1 | 0.11825 | 0.01 | Mpred¦Xvar | 0.013984 | 3.0446 | 0.11825 | 2.9 | W | 0.139 | 3.1449 | 2.75 | 0.225 | 2.7818 | [12 empty] | 2.9MLSLC | [5 empty] | 2.75 | 2.9 | W
UUS | 2.48 | 2.7502 | -111.423 | 41.416 | 8 | 2006 | 6 | 5 | 2 | 51 | 4.5 | 0.11825 | 0.01 | Mpred¦Xvar | 0.013984 | 2.7502 | 0.11825 | 2.48 | W | 0.139 | 2.8127 | 2.54 | 0.225 | 2.5867 | [18 empty] | 2.54 | 2.48 | W
UUS | 2.46 | 2.6977 | -112.888 | 40.946 | 8 | 2006 | 6 | 20 | 1 | 53 | 25.6 | 0.11825 | 0.01 | Mpred¦Xvar | 0.013984 | 2.6977 | 0.11825 | 2.46 | W | 0.139 | 2.7969 | 2.38 | 0.225 | 2.438 | [18 empty] | 2.38 | 2.46 | W
UUS | 2.5 | 2.7463 | -112.542 | 41.907 | 3 | 2006 | 6 | 27 | 8 | 18 | 8.2 | 0.11825 | 0.01 | Mpred¦Xvar | 0.013984 | 2.7463 | 0.11825 | 2.5 | W | 0.139 | 2.8285 | 2.48 | 0.225 | 2.5309 | [12 empty] | 2.5MLSLC | [5 empty] | 2.48 | 2.5 | W
UUS | 2.93 | 3.1259 | -111.496 | 42.405 | 6 | 2006 | 6 | 30 | 17 | 28 | 56.7 | 0.11825 | 0.01 | Mpred¦Xvar | 0.013984 | 3.1259 | 0.11825 | 2.93 | W | 0.139 | 3.1686 | 3 | 0.225 | 3.014 | [12 empty] | 2.9MLSLC | [5 empty] | 3 | 2.93 | W
UUS | 2.54 | 2.7461 | -111.509 | 42.413 | 7 | 2006 | 6 | 30 | 19 | 1 | 28 | 0.11825 | 0.01 | Mpred¦Xvar | 0.013984 | 2.7461 | 0.11825 | 2.54 | W | 0.139 | 2.8601 | 2.39 | 0.225 | 2.4473 | [18 empty] | 2.39 | 2.54 | W
UUS | 2.68 | 2.8494 | -111.511 | 42.415 | 6 | 2006 | 7 | 2 | 22 | 16 | 58.7 | 0.11825 | 0.01 | Mpred¦Xvar | 0.013984 | 2.8494 | 0.11825 | 2.68 | W | 0.139 | 2.9709 | 2.48 | 0.225 | 2.5309 | [18 empty] | 2.48 | 2.68 | W
UUS | 2.49 | 2.7431 | -111.491 | 42.4 | 6 | 2006 | 7 | 3 | 12 | 20 | 1.5 | 0.11825 | 0.01 | Mpred¦Xvar | 0.013984 | 2.7431 | 0.11825 | 2.49 | W | 0.139 | 2.8206 | 2.49 | 0.225 | 2.5402 | [18 empty] | 2.49 | 2.49 | W
UUS | 2.79 | 2.8738 | -111.496 | 42.421 | 3 | 2006 | 7 | 14 | 17 | 8 | 34.9 | 0.11825 | 0.01 | Mpred¦Xvar | 0.013984 | 2.8738 | 0.11825 | 2.79 | W | 0.139 | 3.0579 | 2.33 | 0.225 | 2.3916 | [12 empty] | 2.8MLSLC | [5 empty] | 2.33 | 2.79 | W
UUS | 3.08 | 3.1964 | -111.493 | 42.406 | 5 | 2006 | 7 | 25 | 16 | 12 | 54.4 | 0.11825 | 0.01 | Mpred¦Xvar | 0.013984 | 3.1964 | 0.11825 | 3.08 | W | 0.139 | 3.2873 | 2.94 | 0.225 | 2.9583 | [12 empty] | 3.1MLSLC | [5 empty] | 2.94 | 3.08 | W
UUS | 2.89 | 3.1158 | -111.534 | 39.733 | 7 | 2006 | 7 | 25 | 20 | 27 | 19.7 | 0.11825 | 0.01 | Mpred¦Xvar | 0.013984 | 3.1158 | 0.11825 | 2.89 | W | 0.139 | 3.137 | 3.05 | 0.225 | 3.0604 | [12 empty] | 2.9MLSLC | [5 empty] | 3.05 | 2.89 | W
UUS | 2.84 | 3.1411 | -112.8 | 37.871 | 0 | 2006 | 9 | 22 | 5 | 50 | 51.4 | 0.11825 | 0.01 | Mpred¦Xvar | 0.013984 | 3.1411 | 0.11825 | 2.84 | W | 0.139 | 3.0974 | 3.26 | 0.225 | 3.2555 | [12 empty] | 2.8MLSLC | [5 empty] | 3.26 | 2.84 | W
UUS | 2.95 | 3.104 | -112.413 | 41.877 | 2 | 2006 | 9 | 27 | 22 | 11 | 12.3 | 0.11825 | 0.01 | Mpred¦Xvar | 0.013984 | 3.104 | 0.11825 | 2.95 | W | 0.139 | 3.1845 | 2.87 | 0.225 | 2.8932 | [12 empty] | 2.9MLSLC | [5 empty] | 2.87 | 2.95 | W
UUS | 2.85 | 2.9929 | -111.967 | 39.207 | 13 | 2006 | 9 | 28 | 6 | 44 | 53.5 | 0.11825 | 0.01 | Mpred¦Xvar | 0.013984 | 2.9929 | 0.11825 | 2.85 | W | 0.139 | 3.1054 | 2.66 | 0.225 | 2.6981 | [12 empty] | 2.9MLSLC | [5 empty] | 2.66 | 2.85 | W
UUS | 2.67 | 2.9283 | -111.705 | 41.672 | 1 | 2006 | 10 | 10 | 1 | 23 | 35.2 | 0.11825 | 0.01 | Mpred¦Xvar | 0.013984 | 2.9283 | 0.11825 | 2.67 | W | 0.139 | 2.963 | 2.81 | 0.225 | 2.8375 | [12 empty] | 2.7MLSLC | [5 empty] | 2.81 | 2.67 | W
UUS | 2.8 | 2.8282 | -113.502 | 37.11 | 2 | 2006 | 10 | 29 | 3 | 56 | 15.6 | 0.225 | 0.01 | Mpred¦Xi |  | 2.8282 | 0.225 |  |  |  |  | 2.8 | 0.225 | 2.8282 | [18 empty] | 2.8
UUS | 2.94 | 2.9583 | -113.987 | 37.278 | 1 | 2006 | 11 | 13 | 7 | 56 | 26.9 | 0.225 | 0.01 | Mpred¦Xi |  | 2.9583 | 0.225 |  |  |  |  | 2.94 | 0.225 | 2.9583 | [12 empty] | 2.9MLSLC | [5 empty] | 2.94
UUS | 2.45 | 2.7151 | -112.047 | 40.736 | 7 | 2006 | 11 | 17 | 6 | 22 | 8.2 | 0.11825 | 0.01 | Mpred¦Xvar | 0.013984 | 2.7151 | 0.11825 | 2.45 | W | 0.139 | 2.789 | 2.47 | 0.225 | 2.5216 | [12 empty] | 2.6MLSLC | [5 empty] | 2.47 | 2.45 | W
UUS | 2.62 | 2.8586 | -111.501 | 42.425 | 1 | 2006 | 11 | 29 | 17 | 46 | 0.5 | 0.11825 | 0.01 | Mpred¦Xvar | 0.013984 | 2.8586 | 0.11825 | 2.62 | W | 0.139 | 2.9234 | 2.65 | 0.225 | 2.6888 | [12 empty] | 2.6MLSLC | [5 empty] | 2.65 | 2.62 | W
UUS | 2.8 | 2.9668 | -111.493 | 38.9 | 1 | 2006 | 11 | 30 | 4 | 26 | 17.5 | 0.11825 | 0.01 | Mpred¦Xvar | 0.013984 | 2.9668 | 0.11825 | 2.8 | W | 0.139 | 3.0658 | 2.67 | 0.225 | 2.7074 | [12 empty] | 2.8MLSLC | [5 empty] | 2.67 | 2.8 | W
UUS | 2.68 | 2.9546 | -111.978 | 39.283 | 5 | 2006 | 12 | 7 | 15 | 4 | 36.3 | 0.11825 | 0.01 | Mpred¦Xvar | 0.013984 | 2.9546 | 0.11825 | 2.68 | W | 0.139 | 2.9709 | 2.89 | 0.225 | 2.9118 | [12 empty] | 2.7MLSLC | [5 empty] | 2.89 | 2.68 | W
UUS | 3.35 | 3.4228 | -111.575 | 41.127 | 7 | 2006 | 12 | 20 | 18 | 15 | 36.3 | 0.11825 | 0.01 | Mpred¦Xvar | 0.013984 | 3.4228 | 0.11825 | 3.35 | W | 0.139 | 3.5009 | 3.22 | 0.225 | 3.2184 | [12 empty] | 3.4MLSLC | [5 empty] | 3.22 | 3.35 | W
UUS | 2.46 | 2.6592 | -110.498 | 41.146 | 1 | 2006 | 12 | 26 | 14 | 28 | 42.2 | 0.11825 | 0.01 | Mpred¦Xvar | 0.013984 | 2.6592 | 0.11825 | 2.46 | W | 0.139 | 2.7969 | 2.23 | 0.225 | 2.2987 | [12 empty] | 2.5MLSLC | [5 empty] | 2.23 | 2.46 | W
UUS | 2.45 | 2.503 | -112.431 | 37.075 | 16 | 2007 | 1 | 18 | 9 | 4 | 59 | 0.225 | 0.01 | Mpred¦Xi |  | 2.503 | 0.225 |  |  |  |  | 2.45 | 0.225 | 2.503 | [12 empty] | 2.5MLSLC | [5 empty] | 2.45
UUS | 2.76 | 2.9336 | -112.1 | 41.185 | 11 | 2007 | 2 | 1 | 22 | 34 | 59.3 | 0.11825 | 0.01 | Mpred¦Xvar | 0.013984 | 2.9336 | 0.11825 | 2.76 | W | 0.139 | 3.0342 | 2.63 | 0.225 | 2.6703 | [18 empty] | 2.63 | 2.76 | W
UUS | 3.06 | 3.2748 | -112.606 | 38.313 | 2 | 2007 | 2 | 8 | 8 | 58 | 29.3 | 0.11825 | 0.01 | Mpred¦Xvar | 0.013984 | 3.2748 | 0.11825 | 3.06 | W | 0.139 | 3.2715 | 3.29 | 0.225 | 3.2834 | [12 empty] | 3.1MLSLC | [5 empty] | 3.29 | 3.06 | W
UUS | 2.63 | 2.9593 | -108.765 | 38.558 | 14 | 2007 | 4 | 14 | 23 | 10 | 6.4 | 0.11825 | 0.01 | Mpred¦Xvar | 0.013984 | 2.9593 | 0.11825 | 2.63 | W | 0.139 | 2.9313 | 3.02 | 0.225 | 3.0326 | [18 empty] | 3.02 | 2.63 | W
UUS | 2.45 | 2.6715 | -110.674 | 40.989 | 2 | 2007 | 4 | 29 | 9 | 13 | 13.2 | 0.11825 | 0.01 | Mpred¦Xvar | 0.013984 | 2.6715 | 0.11825 | 2.45 | W | 0.139 | 2.789 | 2.3 | 0.225 | 2.3637 | [12 empty] | 2.5MLSLC | [5 empty] | 2.3 | 2.45 | W
UUS | 2.86 | 3.0397 | -112.204 | 38.512 | 1 | 2007 | 5 | 2 | 15 | 58 | 53.5 | 0.11825 | 0.01 | Mpred¦Xvar | 0.013984 | 3.0397 | 0.11825 | 2.86 | W | 0.139 | 3.1133 | 2.82 | 0.225 | 2.8468 | [12 empty] | 2.9MLSLC | [5 empty] | 2.82 | 2.86 | W
UUS | 2.73 | 2.9139 | -112.213 | 38.514 | 0 | 2007 | 5 | 2 | 16 | 18 | 26.3 | 0.11825 | 0.01 | Mpred¦Xvar | 0.013984 | 2.9139 | 0.11825 | 2.73 | W | 0.139 | 3.0104 | 2.62 | 0.225 | 2.661 | [12 empty] | 2.7MLSLC | [5 empty] | 2.62 | 2.73 | W
UUS | 2.78 | 2.9374 | -112.211 | 38.514 | 0 | 2007 | 5 | 2 | 16 | 45 | 24.6 | 0.11825 | 0.01 | Mpred¦Xvar | 0.013984 | 2.9374 | 0.11825 | 2.78 | W | 0.139 | 3.05 | 2.6 | 0.225 | 2.6424 | [12 empty] | 2.8MLSLC | [5 empty] | 2.6 | 2.78 | W
UUS | 2.47 | 2.6881 | -111.504 | 42.5 | 5 | 2007 | 5 | 7 | 11 | 9 | 52.5 | 0.11825 | 0.01 | Mpred¦Xvar | 0.013984 | 2.6881 | 0.11825 | 2.47 | W | 0.139 | 2.8048 | 2.32 | 0.225 | 2.3823 | [18 empty] | 2.32 | 2.47 | W
UUS | 2.86 | 3.0576 | -111.987 | 39.32 | 3 | 2007 | 5 | 28 | 20 | 55 | 54.1 | 0.11825 | 0.01 | Mpred¦Xvar | 0.013984 | 3.0576 | 0.11825 | 2.86 | W | 0.139 | 3.1133 | 2.89 | 0.225 | 2.9118 | [12 empty] | 2.9MLSLC | [5 empty] | 2.89 | 2.86 | W
UUS | 2.57 | 2.7684 | -112.208 | 38.486 | 1 | 2007 | 6 | 16 | 18 | 20 | 3.3 | 0.11825 | 0.01 | Mpred¦Xvar | 0.013984 | 2.7684 | 0.11825 | 2.57 | W | 0.139 | 2.8839 | 2.41 | 0.225 | 2.4659 | [12 empty] | 2.6MLSLC | [5 empty] | 2.41 | 2.57 | W
UUS | 2.51 | 2.7289 | -112.213 | 38.49 | 0 | 2007 | 6 | 16 | 19 | 57 | 9.5 | 0.11825 | 0.01 | Mpred¦Xvar | 0.013984 | 2.7289 | 0.11825 | 2.51 | W | 0.139 | 2.8364 | 2.39 | 0.225 | 2.4473 | [12 empty] | 2.5MLSLC | [5 empty] | 2.39 | 2.51 | W
UUS | 2.54 | 2.8077 | -112.213 | 38.49 | 1 | 2007 | 6 | 19 | 7 | 39 | 11.6 | 0.11825 | 0.01 | Mpred¦Xvar | 0.013984 | 2.8077 | 0.11825 | 2.54 | W | 0.139 | 2.8601 | 2.63 | 0.225 | 2.6703 | [12 empty] | 2.5MLSLC | [5 empty] | 2.63 | 2.54 | W
UUS | 2.76 | 2.985 | -112.21 | 38.488 | 0 | 2007 | 6 | 19 | 8 | 8 | 47 | 0.11825 | 0.01 | Mpred¦Xvar | 0.013984 | 2.985 | 0.11825 | 2.76 | W | 0.139 | 3.0342 | 2.83 | 0.225 | 2.8561 | [12 empty] | 2.8MLSLC | [5 empty] | 2.83 | 2.76 | W
UUS | 2.84 | 3.0256 | -111.53 | 41.803 | 0 | 2007 | 7 | 2 | 8 | 5 | 2 | 0.11825 | 0.01 | Mpred¦Xvar | 0.013984 | 3.0256 | 0.11825 | 2.84 | W | 0.139 | 3.0974 | 2.81 | 0.225 | 2.8375 | [12 empty] | 2.8MLSLC | [5 empty] | 2.81 | 2.84 | W
UUS | 2.64 | 2.8111 | -112.529 | 37.551 | 3 | 2007 | 7 | 4 | 4 | 1 | 41.9 | 0.11825 | 0.01 | Mpred¦Xvar | 0.013984 | 2.8111 | 0.11825 | 2.64 | W | 0.139 | 2.9392 | 2.42 | 0.225 | 2.4752 | [12 empty] | 2.6MLSLC | [5 empty] | 2.42 | 2.64 | W
UUS | 3.13 | 3.2173 | -112.53 | 37.547 | 2 | 2007 | 7 | 4 | 4 | 3 | 24.5 | 0.11825 | 0.01 | Mpred¦Xvar | 0.013984 | 3.2173 | 0.11825 | 3.13 | W | 0.139 | 3.3268 | 2.91 | 0.225 | 2.9304 | [12 empty] | 3.1MLSLC | [5 empty] | 2.91 | 3.13 | W
UUS | 3.1 | 3.3156 | -112.529 | 37.538 | 1 | 2007 | 7 | 4 | 18 | 31 | 58.4 | 0.11825 | 0.01 | Mpred¦Xvar | 0.013984 | 3.3156 | 0.11825 | 3.1 | W | 0.139 | 3.3031 | 3.36 | 0.225 | 3.3484 | [12 empty] | 3.1MLSLC | [5 empty] | 3.36 | 3.1 | W
UUS | 2.47 | 2.7112 | -112.201 | 38.483 | 0 | 2007 | 7 | 6 | 7 | 31 | 34.3 | 0.11825 | 0.01 | Mpred¦Xvar | 0.013984 | 2.7112 | 0.11825 | 2.47 | W | 0.139 | 2.8048 | 2.41 | 0.225 | 2.4659 | [12 empty] | 2.5MLSLC | [5 empty] | 2.41 | 2.47 | W
UUS | 2.79 | 3.0047 | -108.985 | 38.378 | 4 | 2007 | 8 | 1 | 7 | 46 | 8.2 | 0.11825 | 0.01 | Mpred¦Xvar | 0.013984 | 3.0047 | 0.11825 | 2.79 | W | 0.139 | 3.0579 | 2.84 | 0.225 | 2.8654 | [12 empty] | 2.8MLSLC | [5 empty] | 2.84 | 2.79 | W
UUS | 2.74 | 2.9684 | -108.904 | 40.16 | 0 | 2007 | 9 | 7 | 13 | 51 | 26.4 | 0.11825 | 0.01 | Mpred¦Xvar | 0.013984 | 2.9684 | 0.11825 | 2.74 | W | 0.139 | 3.0183 | 2.81 | 0.225 | 2.8375 | [12 empty] | 2.7MLSLC | [5 empty] | 2.81 | 2.74 | W
UUS | 2.46 | 2.5123 | -112.335 | 36.984 | 13 | 2007 | 9 | 26 | 2 | 24 | 6.3 | 0.225 | 0.01 | Mpred¦Xi |  | 2.5123 | 0.225 |  |  |  |  | 2.46 | 0.225 | 2.5123 | [12 empty] | 2.5MLSLC | [5 empty] | 2.46
UUS | 2.46 | 2.8645 | -112.518 | 37.541 | 0 | 2007 | 9 | 29 | 4 | 0 | 60 | 0.11825 | 0.01 | Mpred¦Xvar | 0.013984 | 2.8645 | 0.11825 | 2.46 | W | 0.139 | 2.7969 | 3.03 | 0.225 | 3.0419 | [12 empty] | 2.5MLSLC | [5 empty] | 3.03 | 2.46 | W
UUS | 2.76 | 2.9362 | -112.462 | 37.562 | 9 | 2007 | 9 | 29 | 4 | 8 | 20.1 | 0.11825 | 0.01 | Mpred¦Xvar | 0.013984 | 2.9362 | 0.11825 | 2.76 | W | 0.139 | 3.0342 | 2.64 | 0.225 | 2.6796 | [18 empty] | 2.64 | 2.76 | W
UUS | 2.54 | 2.8462 | -111.602 | 39.284 | 1 | 2007 | 11 | 26 | 17 | 8 | 47 | 0.11825 | 0.01 | Mpred¦Xvar | 0.013984 | 2.8462 | 0.11825 | 2.54 | W | 0.139 | 2.8601 | 2.78 | 0.225 | 2.8096 | [12 empty] | 2.5MLSLC | [5 empty] | 2.78 | 2.54 | W
UUS | 3 | 3.1968 | -112.322 | 37.531 | 1 | 2007 | 12 | 10 | 5 | 46 | 13.7 | 0.11825 | 0.01 | Mpred¦Xvar | 0.013984 | 3.1968 | 0.11825 | 3 | W | 0.139 | 3.224 | 3.12 | 0.225 | 3.1255 | [12 empty] | 3.0MLSLC | [5 empty] | 3.12 | 3 | W
UUS | 3.06 | 3.1901 | -114.113 | 37.361 | 1 | 2007 | 12 | 12 | 18 | 7 | 24.3 | 0.11825 | 0.01 | Mpred¦Xvar | 0.013984 | 3.1901 | 0.11825 | 3.06 | W | 0.139 | 3.2715 | 2.96 | 0.225 | 2.9768 | [12 empty] | 3.1MLSLC | [5 empty] | 2.96 | 3.06 | W
UUS | 3.46 | 3.5525 | -114.111 | 37.361 | 0 | 2007 | 12 | 13 | 7 | 54 | 45.3 | 0.11825 | 0.01 | Mpred¦Xvar | 0.013984 | 3.5525 | 0.11825 | 3.46 | W | 0.139 | 3.5879 | 3.48 | 0.225 | 3.4599 | [9 empty] | PDE¦3.50ml |  |  | 3.5MLSLC | [5 empty] | 3.48 | 3.46 | W
UUS | 2.6 | 2.706 | -111.403 | 42.471 | 1 | 2007 | 12 | 24 | 1 | 14 | 10.4 | 0.11825 | 0.01 | Mpred¦Xvar | 0.013984 | 2.706 | 0.11825 | 2.6 | W | 0.139 | 2.9076 | 2.1 | 0.225 | 2.1779 | [12 empty] | 2.6MLSLC | [5 empty] | 2.1 | 2.6 | W
UUS | 2.55 | 2.6671 | -111.416 | 42.471 | 0 | 2007 | 12 | 24 | 2 | 17 | 1 | 0.11825 | 0.01 | Mpred¦Xvar | 0.013984 | 2.6671 | 0.11825 | 2.55 | W | 0.139 | 2.868 | 2.06 | 0.225 | 2.1407 | [12 empty] | 2.5MLSLC | [5 empty] | 2.06 | 2.55 | W
UUS | 2.63 | 2.8053 | -112.961 | 37.964 | 7 | 2007 | 12 | 30 | 14 | 38 | 17.5 | 0.11825 | 0.01 | Mpred¦Xvar | 0.013984 | 2.8053 | 0.11825 | 2.63 | W | 0.139 | 2.9313 | 2.42 | 0.225 | 2.4752 | [12 empty] | 2.6MLSLC | [5 empty] | 2.42 | 2.63 | W
UUS | 3.59 | 3.8117 | -112.207 | 38.196 | 0 | 2008 | 2 | 1 | 6 | 52 | 28.5 | 0.11825 | 0.01 | Mpred¦Xvar | 0.013984 | 3.8117 | 0.11825 | 3.59 | W | 0.139 | 3.6907 | 4.2 | 0.225 | 4.1288 | [9 empty] | PDE¦3.60ml |  |  | 3.6MLSLC | [5 empty] | 4.2 | 3.59 | W
UUS | 3.54 | 3.6676 | -112.218 | 41.809 | 6 | 2008 | 2 | 1 | 21 | 36 | 54.2 | 0.11825 | 0.01 | Mpred¦Xvar | 0.013984 | 3.6676 | 0.11825 | 3.54 | W | 0.139 | 3.6511 | 3.75 | 0.225 | 3.7107 | [9 empty] | PDE¦3.50ml |  |  | 3.5MLSLC | [5 empty] | 3.75 | 3.54 | W
UUS | 2.62 | 2.7662 | -112.517 | 38.73 | 0 | 2008 | 2 | 4 | 3 | 39 | 23.4 | 0.11825 | 0.01 | Mpred¦Xvar | 0.013984 | 2.7662 | 0.11825 | 2.62 | W | 0.139 | 2.9234 | 2.29 | 0.225 | 2.3544 | [18 empty] | 2.29 | 2.62 | W
PDE | 2.5 | 2.7078 | -114.06 | 37.51 | 0 | 2008 | 3 | 2 | 13 | 15 | 41 | 0.11825 | 0.01 | Mpred¦Xvar | 0.013984 | 2.7078 | 0.11825 | 2.5 | W | 0.139 | 2.8285 | 2.33 | 0.225 | 2.3916 | [12 empty] | 2.5MLSLC |  |  | 41 | . | . | 2.33 | 2.5 | W | . |  |  |  | 6
UUS | 2.54 | 2.7538 | -111.775 | 40.814 | 10 | 2008 | 3 | 7 | 11 | 21 | 52.9 | 0.11825 | 0.01 | Mpred¦Xvar | 0.013984 | 2.7538 | 0.11825 | 2.54 | W | 0.139 | 2.8601 | 2.42 | 0.225 | 2.4752 | [12 empty] | 2.5MLSLC | [5 empty] | 2.42 | 2.54 | W
UUS | 2.66 | 2.8995 | -112.734 | 38.303 | 5 | 2008 | 3 | 29 | 22 | 19 | 54.5 | 0.11825 | 0.01 | Mpred¦Xvar | 0.013984 | 2.8995 | 0.11825 | 2.66 | W | 0.139 | 2.9551 | 2.72 | 0.225 | 2.7539 | [18 empty] | 2.72 | 2.66 | W
UUS | 2.57 | 2.8249 | -111.458 | 40.974 | 5 | 2008 | 4 | 8 | 10 | 6 | 24.6 | 0.11825 | 0.01 | Mpred¦Xvar | 0.013984 | 2.8249 | 0.11825 | 2.57 | W | 0.139 | 2.8839 | 2.63 | 0.225 | 2.6703 | [12 empty] | 2.6MLSLC | [5 empty] | 2.63 | 2.57 | W
UUS | 2.81 | 3.1111 | -111.889 | 39.98 | 2 | 2008 | 4 | 20 | 22 | 17 | 57.6 | 0.11825 | 0.01 | Mpred¦Xvar | 0.013984 | 3.1111 | 0.11825 | 2.81 | W | 0.139 | 3.0737 | 3.21 | 0.225 | 3.2091 | [12 empty] | 2.8MLSLC | [5 empty] | 3.21 | 2.81 | W
UUS | 2.76 | 2.9824 | -111.956 | 39.324 | 1 | 2008 | 4 | 22 | 16 | 59 | 50.8 | 0.11825 | 0.01 | Mpred¦Xvar | 0.013984 | 2.9824 | 0.11825 | 2.76 | W | 0.139 | 3.0342 | 2.82 | 0.225 | 2.8468 | [12 empty] | 2.8MLSLC | [5 empty] | 2.82 | 2.76 | W
UUS | 2.58 | 2.8486 | -111.954 | 39.319 | 0 | 2008 | 4 | 22 | 19 | 1 | 15.1 | 0.11825 | 0.01 | Mpred¦Xvar | 0.013984 | 2.8486 | 0.11825 | 2.58 | W | 0.139 | 2.8918 | 2.7 | 0.225 | 2.7353 | [12 empty] | 2.6MLSLC | [5 empty] | 2.7 | 2.58 | W
UUS | 2.83 | 2.9121 | -111.946 | 39.351 | 3 | 2008 | 4 | 22 | 22 | 46 | 29.6 | 0.11825 | 0.01 | Mpred¦Xvar | 0.013984 | 2.9121 | 0.11825 | 2.83 | W | 0.139 | 3.0895 | 2.39 | 0.225 | 2.4473 | [18 empty] | 2.39 | 2.83 | W
UUS | 2.92 | 3.0509 | -112.825 | 37.23 | 0 | 2008 | 4 | 27 | 10 | 0 | 18.1 | 0.11825 | 0.01 | Mpred¦Xvar | 0.013984 | 3.0509 | 0.11825 | 2.92 | W | 0.139 | 3.1607 | 2.73 | 0.225 | 2.7632 | [12 empty] | 2.9MLSLC | [5 empty] | 2.73 | 2.92 | W
UUS | 2.63 | 2.9157 | -110.112 | 38.939 | 4 | 2008 | 5 | 7 | 22 | 58 | 3.1 | 0.11825 | 0.01 | Mpred¦Xvar | 0.013984 | 2.9157 | 0.11825 | 2.63 | W | 0.139 | 2.9313 | 2.85 | 0.225 | 2.8746 | [18 empty] | 2.85 | 2.63 | W
UUS | 2.76 | 2.8361 | -112.916 | 37.192 | 6 | 2008 | 5 | 16 | 16 | 59 | 57.3 | 0.11825 | 0.01 | Mpred¦Xvar | 0.013984 | 2.8361 | 0.11825 | 2.76 | W | 0.139 | 3.0342 | 2.25 | 0.225 | 2.3173 | [18 empty] | 2.25 | 2.76 | W
UUS | 3.04 | 3.2736 | -112.317 | 37.534 | 1 | 2008 | 5 | 21 | 23 | 57 | 7.4 | 0.11825 | 0.01 | Mpred¦Xvar | 0.013984 | 3.2736 | 0.11825 | 3.04 | W | 0.139 | 3.2556 | 3.33 | 0.225 | 3.3206 | [12 empty] | 3.0MLSLC | [5 empty] | 3.33 | 3.04 | W
UUS | 2.57 | 2.8146 | -112.218 | 41.799 | 7 | 2008 | 5 | 25 | 18 | 39 | 18.4 | 0.11825 | 0.01 | Mpred¦Xvar | 0.013984 | 2.8146 | 0.11825 | 2.57 | W | 0.139 | 2.8839 | 2.59 | 0.225 | 2.6331 | [12 empty] | 2.6MLSLC | [5 empty] | 2.59 | 2.57 | W
UUS | 2.46 | 2.7054 | -112.319 | 37.538 | 0 | 2008 | 5 | 28 | 21 | 41 | 10.5 | 0.11825 | 0.01 | Mpred¦Xvar | 0.013984 | 2.7054 | 0.11825 | 2.46 | W | 0.139 | 2.7969 | 2.41 | 0.225 | 2.4659 | [18 empty] | 2.41 | 2.46 | W
PDE | 2.9 | 3.0579 | -112.563 | 37.871 | 5 | 2008 | 5 | 30 | 6 | 43 | 21.9 | 0.232 | 0.01 | Mpred¦Xi |  | 3.0579 | 0.232 | [7 empty] | 2.9 | 0.232 | 3.0579 | [9 empty] | 2.9MLGS | 2.9 |  | 478 | . | . |  |  |  | . |  |  |  | 20 | NW of Panguitch, Utah. Not in UUS catalog.
UUS | 2.54 | 2.8282 | -111.475 | 39.505 | 8 | 2008 | 6 | 5 | 13 | 7 | 42.5 | 0.11825 | 0.01 | Mpred¦Xvar | 0.013984 | 2.8282 | 0.11825 | 2.54 | W | 0.139 | 2.8601 | 2.71 | 0.225 | 2.7446 | [18 empty] | 2.71 | 2.54 | W
UUS | 2.62 | 2.8971 | -112.526 | 37.863 | 1 | 2008 | 6 | 13 | 14 | 11 | 8.3 | 0.11825 | 0.01 | Mpred¦Xvar | 0.013984 | 2.8971 | 0.11825 | 2.62 | W | 0.139 | 2.9234 | 2.8 | 0.225 | 2.8282 | [12 empty] | 2.6MLSLC | [5 empty] | 2.8 | 2.62 | W
UUS | 3.09 | 3.2432 | -112.61 | 41.738 | 7 | 2008 | 6 | 15 | 19 | 27 | 22.2 | 0.11825 | 0.01 | Mpred¦Xvar | 0.013984 | 3.2432 | 0.11825 | 3.09 | W | 0.139 | 3.2952 | 3.1 | 0.225 | 3.1069 | [12 empty] | 3.1MLSLC | [5 empty] | 3.1 | 3.09 | W
UUS | 3.26 | 3.4149 | -111.587 | 42.479 | 4 | 2008 | 8 | 16 | 2 | 24 | 23.1 | 0.11825 | 0.01 | Mpred¦Xvar | 0.013984 | 3.4149 | 0.11825 | 3.26 | W | 0.139 | 3.4297 | 3.39 | 0.225 | 3.3763 | [12 empty] | 2.8MLGS | [5 empty] | 3.39 | 3.26 | W
UUS | 2.49 | 2.7226 | -112.315 | 37.53 | 1 | 2008 | 8 | 28 | 19 | 25 | 21.7 | 0.11825 | 0.01 | Mpred¦Xvar | 0.013984 | 2.7226 | 0.11825 | 2.49 | W | 0.139 | 2.8206 | 2.41 | 0.225 | 2.4659 | [12 empty] | 2.5MLSLC | [5 empty] | 2.41 | 2.49 | W
UUS | 3.29 | 3.3859 | -112.317 | 37.535 | 0 | 2008 | 8 | 28 | 19 | 26 | 27.8 | 0.11825 | 0.01 | Mpred¦Xvar | 0.013984 | 3.3859 | 0.11825 | 3.29 | W | 0.139 | 3.4534 | 3.21 | 0.225 | 3.2091 | [12 empty] | 3.3MLSLC | [5 empty] | 3.21 | 3.29 | W
UUS | 2.84 | 3.118 | -112.316 | 37.542 | 6 | 2008 | 8 | 30 | 7 | 15 | 57.6 | 0.11825 | 0.01 | Mpred¦Xvar | 0.013984 | 3.118 | 0.11825 | 2.84 | W | 0.139 | 3.0974 | 3.17 | 0.225 | 3.1719 | [12 empty] | 2.8MLSLC | [5 empty] | 3.17 | 2.84 | W
UUS | 3.08 | 3.24 | -112.379 | 41.712 | 2 | 2008 | 9 | 7 | 2 | 12 | 12 | 0.11825 | 0.01 | Mpred¦Xvar | 0.013984 | 3.24 | 0.11825 | 3.08 | W | 0.139 | 3.2873 | 3.11 | 0.225 | 3.1162 | [12 empty] | 3.1MLSLC | [5 empty] | 3.11 | 3.08 | W
UUS | 2.59 | 2.8671 | -110.675 | 37.151 | 1 | 2008 | 9 | 7 | 20 | 16 | 28 | 0.11825 | 0.01 | Mpred¦Xvar | 0.013984 | 2.8671 | 0.11825 | 2.59 | W | 0.139 | 2.8997 | 2.75 | 0.225 | 2.7818 | [12 empty] | 2.6MLSLC | [5 empty] | 2.75 | 2.59 | W
UUS | 2.69 | 2.9115 | -112.32 | 37.537 | 1 | 2008 | 9 | 9 | 5 | 24 | 14.3 | 0.11825 | 0.01 | Mpred¦Xvar | 0.013984 | 2.9115 | 0.11825 | 2.69 | W | 0.139 | 2.9788 | 2.7 | 0.225 | 2.7353 | [12 empty] | 2.7MLSLC | [5 empty] | 2.7 | 2.69 | W
UUS | 2.54 | 2.8539 | -112.32 | 37.539 | 1 | 2008 | 9 | 9 | 12 | 30 | 0.7 | 0.11825 | 0.01 | Mpred¦Xvar | 0.013984 | 2.8539 | 0.11825 | 2.54 | W | 0.139 | 2.8601 | 2.81 | 0.225 | 2.8375 | [12 empty] | 2.5MLSLC | [5 empty] | 2.81 | 2.54 | W
UUS | 2.53 | 2.8225 | -112.316 | 37.544 | 1 | 2008 | 9 | 14 | 3 | 58 | 13.3 | 0.11825 | 0.01 | Mpred¦Xvar | 0.013984 | 2.8225 | 0.11825 | 2.53 | W | 0.139 | 2.8522 | 2.71 | 0.225 | 2.7446 | [18 empty] | 2.71 | 2.53 | W
UUS | 2.55 | 2.8262 | -113.129 | 37.417 | 1 | 2008 | 9 | 19 | 1 | 25 | 16.3 | 0.11825 | 0.01 | Mpred¦Xvar | 0.013984 | 2.8262 | 0.11825 | 2.55 | W | 0.139 | 2.868 | 2.68 | 0.225 | 2.7167 | [12 empty] | 2.5MLSLC | [5 empty] | 2.68 | 2.55 | W
UUS | 2.57 | 2.7787 | -112.683 | 38.169 | 1 | 2008 | 9 | 24 | 22 | 31 | 3.5 | 0.11825 | 0.01 | Mpred¦Xvar | 0.013984 | 2.7787 | 0.11825 | 2.57 | W | 0.139 | 2.8839 | 2.45 | 0.225 | 2.503 | [18 empty] | 2.45 | 2.57 | W
UUS | 2.64 | 2.847 | -112.715 | 41.839 | 5 | 2008 | 10 | 7 | 1 | 17 | 21.7 | 0.11825 | 0.01 | Mpred¦Xvar | 0.013984 | 2.847 | 0.11825 | 2.64 | W | 0.139 | 2.9392 | 2.56 | 0.225 | 2.6052 | [12 empty] | 2.6MLSLC | [5 empty] | 2.56 | 2.64 | W
UUS | 3.37 | 3.5061 | -111.142 | 41.69 | 8 | 2008 | 10 | 12 | 3 | 26 | 1.4 | 0.11825 | 0.01 | Mpred¦Xvar | 0.013984 | 3.5061 | 0.11825 | 3.37 | W | 0.139 | 3.5167 | 3.5 | 0.225 | 3.4785 | [12 empty] | 3.4MLSLC | [5 empty] | 3.5 | 3.37 | W
UUS | 2.72 | 2.9236 | -112.386 | 41.71 | 8 | 2008 | 10 | 23 | 3 | 18 | 1.2 | 0.11825 | 0.01 | Mpred¦Xvar | 0.013984 | 2.9236 | 0.11825 | 2.72 | W | 0.139 | 3.0025 | 2.68 | 0.225 | 2.7167 | [12 empty] | 2.7MLSLC | [5 empty] | 2.68 | 2.72 | W
UUS | 2.61 | 2.8349 | -111.582 | 40.878 | 4 | 2008 | 11 | 2 | 19 | 33 | 55.5 | 0.11825 | 0.01 | Mpred¦Xvar | 0.013984 | 2.8349 | 0.11825 | 2.61 | W | 0.139 | 2.9155 | 2.58 | 0.225 | 2.6238 | [12 empty] | 2.6MLSLC | [5 empty] | 2.58 | 2.61 | W
UUS | 2.54 | 2.5867 | -113.497 | 37.02 | 1 | 2009 | 1 | 10 | 17 | 57 | 33.4 | 0.225 | 0.01 | Mpred¦Xi |  | 2.5867 | 0.225 |  |  |  |  | 2.54 | 0.225 | 2.5867 | [12 empty] | 2.5MLSLC | [5 empty] | 2.54
UUS | 3.11 | 3.3111 | -111.184 | 42.338 | 1 | 2009 | 1 | 31 | 13 | 43 | 37.2 | 0.11825 | 0.01 | Mpred¦Xvar | 0.013984 | 3.3111 | 0.11825 | 3.11 | W | 0.139 | 3.311 | 3.32 | 0.225 | 3.3113 | [12 empty] | 3.1MLSLC | [5 empty] | 3.32 | 3.11 | W
UUS | 2.8 | 3.149 | -111.532 | 39.057 | 1 | 2009 | 2 | 19 | 1 | 0 | 38.3 | 0.11825 | 0.01 | Mpred¦Xvar | 0.013984 | 3.149 | 0.11825 | 2.8 | W | 0.139 | 3.0658 | 3.38 | 0.225 | 3.367 | [12 empty] | 2.8MLSLC | [5 empty] | 3.38 | 2.8 | W
UUS | 2.81 | 3.047 | -111.745 | 38.819 | 1 | 2009 | 3 | 9 | 3 | 19 | 7.7 | 0.11825 | 0.01 | Mpred¦Xvar | 0.013984 | 3.047 | 0.11825 | 2.81 | W | 0.139 | 3.0737 | 2.96 | 0.225 | 2.9768 | [12 empty] | 2.8MLSLC | [5 empty] | 2.96 | 2.81 | W
UUS | 3.03 | 3.2191 | -111.735 | 38.818 | 2 | 2009 | 3 | 9 | 3 | 20 | 24 | 0.11825 | 0.01 | Mpred¦Xvar | 0.013984 | 3.2191 | 0.11825 | 3.03 | W | 0.139 | 3.2477 | 3.14 | 0.225 | 3.1441 | [12 empty] | 3.0MLSLC | [5 empty] | 3.14 | 3.03 | W
UUS | 3.21 | 3.2091 | -113.165 | 37.42 | 3 | 2009 | 3 | 23 | 5 | 43 | 26.1 | 0.225 | 0.01 | Mpred¦Xi |  | 3.2091 | 0.225 |  |  |  |  | 3.21 | 0.225 | 3.2091 | [12 empty] | 3.2MLSLC | [5 empty] | 3.21
UUS | 2.51 | 2.7007 | -110.488 | 37.676 | 6 | 2009 | 3 | 30 | 22 | 35 | 16.5 | 0.11825 | 0.01 | Mpred¦Xvar | 0.013984 | 2.7007 | 0.11825 | 2.51 | W | 0.139 | 2.8364 | 2.28 | 0.225 | 2.3451 | [18 empty] | 2.28 | 2.51 | W
UUS | 3 | 3.1198 | -110.454 | 37.662 | 7 | 2009 | 3 | 31 | 2 | 36 | 10.6 | 0.11825 | 0.01 | Mpred¦Xvar | 0.013984 | 3.1198 | 0.11825 | 3 | W | 0.139 | 3.224 | 2.82 | 0.225 | 2.8468 | [12 empty] | 3.0MLSLC | [5 empty] | 2.82 | 3 | W
UUS | 2.64 | 2.7931 | -110.406 | 37.707 | 2 | 2009 | 4 | 1 | 0 | 35 | 39.1 | 0.11825 | 0.01 | Mpred¦Xvar | 0.013984 | 2.7931 | 0.11825 | 2.64 | W | 0.139 | 2.9392 | 2.35 | 0.225 | 2.4102 | [18 empty] | 2.35 | 2.64 | W
UUS | 2.76 | 2.8669 | -111.51 | 40.577 | 7 | 2009 | 4 | 1 | 23 | 57 | 58.9 | 0.11825 | 0.01 | Mpred¦Xvar | 0.013984 | 2.8669 | 0.11825 | 2.76 | W | 0.139 | 3.0342 | 2.37 | 0.225 | 2.4287 | [18 empty] | 2.37 | 2.76 | W
UUS | 2.53 | 2.766 | -111.507 | 40.581 | 8 | 2009 | 4 | 2 | 3 | 59 | 22.2 | 0.11825 | 0.01 | Mpred¦Xvar | 0.013984 | 2.766 | 0.11825 | 2.53 | W | 0.139 | 2.8522 | 2.49 | 0.225 | 2.5402 | [12 empty] | 2.5MLSLC | [5 empty] | 2.49 | 2.53 | W
UUS | 2.93 | 3.0823 | -110.424 | 37.647 | 0 | 2009 | 4 | 14 | 19 | 58 | 19.7 | 0.11825 | 0.01 | Mpred¦Xvar | 0.013984 | 3.0823 | 0.11825 | 2.93 | W | 0.139 | 3.1686 | 2.83 | 0.225 | 2.8561 | [12 empty] | 2.9MLSLC | [5 empty] | 2.83 | 2.93 | W
UUS | 2.65 | 2.8912 | -108.918 | 38.273 | 2 | 2009 | 4 | 19 | 13 | 34 | 52.9 | 0.11825 | 0.01 | Mpred¦Xvar | 0.013984 | 2.8912 | 0.11825 | 2.65 | W | 0.139 | 2.9472 | 2.71 | 0.225 | 2.7446 | [12 empty] | 2.6MLSLC | [5 empty] | 2.71 | 2.65 | W
UUS | 2.54 | 2.7923 | -108.914 | 38.258 | 0 | 2009 | 4 | 30 | 8 | 50 | 34.2 | 0.11825 | 0.01 | Mpred¦Xvar | 0.013984 | 2.7923 | 0.11825 | 2.54 | W | 0.139 | 2.8601 | 2.57 | 0.225 | 2.6145 | [12 empty] | 2.5MLSLC | [5 empty] | 2.57 | 2.54 | W
UUS | 4.01 | 3.9968 | -112.214 | 41.804 | 7 | 2009 | 6 | 3 | 21 | 47 | 1.9 | 0.10976 | 0.01 | Mpred¦Xvar | 0.012048 | 3.9968 | 0.10976 | 4.01 | W | 0.139 | 4.0229 | 4.04 | 0.225 | 3.9802 | [6 empty] | 4 | 0.295 | 3.908 | 4.0MLSLC |  |  | 4.0MLSLC |  | 4 |  |  |  | 4.04 | 4.01 | W
UUS | 2.95 | 3.1528 | -112.217 | 41.803 | 6 | 2009 | 6 | 6 | 11 | 14 | 10.8 | 0.11825 | 0.01 | Mpred¦Xvar | 0.013984 | 3.1528 | 0.11825 | 2.95 | W | 0.139 | 3.1845 | 3.06 | 0.225 | 3.0697 | [12 empty] | 3.0MLSLC | [5 empty] | 3.06 | 2.95 | W
UUS | 2.69 | 2.8063 | -110.44 | 37.638 | 9 | 2009 | 6 | 9 | 19 | 14 | 9.1 | 0.11825 | 0.01 | Mpred¦Xvar | 0.013984 | 2.8063 | 0.11825 | 2.69 | W | 0.139 | 2.9788 | 2.29 | 0.225 | 2.3544 | [12 empty] | 2.7MLSLC | [5 empty] | 2.29 | 2.69 | W
UUS | 2.84 | 3.0718 | -111.216 | 40.155 | 5 | 2009 | 6 | 23 | 14 | 54 | 28.9 | 0.11825 | 0.01 | Mpred¦Xvar | 0.013984 | 3.0718 | 0.11825 | 2.84 | W | 0.139 | 3.0974 | 2.99 | 0.225 | 3.0047 | [12 empty] | 2.8MLSLC | [5 empty] | 2.99 | 2.84 | W
UUS | 2.48 | 2.681 | -112.319 | 36.978 | 14 | 2009 | 6 | 29 | 2 | 29 | 50.8 | 0.11825 | 0.01 | Mpred¦Xvar | 0.013984 | 2.681 | 0.11825 | 2.48 | W | 0.139 | 2.8127 | 2.27 | 0.225 | 2.3358 | [12 empty] | 2.5MLSLC | [5 empty] | 2.27 | 2.48 | W
UUS | 3.3 | 3.4532 | -110.772 | 37.012 | 3 | 2009 | 7 | 13 | 3 | 40 | 38 | 0.11825 | 0.01 | Mpred¦Xvar | 0.013984 | 3.4532 | 0.11825 | 3.3 | W | 0.139 | 3.4613 | 3.45 | 0.225 | 3.4321 | [12 empty] | 3.3MLSLC | [5 empty] | 3.45 | 3.3 | W
UUS | 2.76 | 2.9362 | -112.828 | 40.41 | 8 | 2009 | 8 | 13 | 21 | 0 | 52.9 | 0.11825 | 0.01 | Mpred¦Xvar | 0.013984 | 2.9362 | 0.11825 | 2.76 | W | 0.139 | 3.0342 | 2.64 | 0.225 | 2.6796 | [12 empty] | 2.8MLSLC | [5 empty] | 2.64 | 2.76 | W
UUS | 2.82 | 2.9757 | -110.433 | 37.652 | 2 | 2009 | 8 | 23 | 21 | 37 | 8.5 | 0.11825 | 0.01 | Mpred¦Xvar | 0.013984 | 2.9757 | 0.11825 | 2.82 | W | 0.139 | 3.0816 | 2.66 | 0.225 | 2.6981 | [18 empty] | 2.66 | 2.82 | W
UUS | 2.49 | 2.7406 | -110.437 | 37.659 | 1 | 2009 | 8 | 23 | 21 | 58 | 8.9 | 0.11825 | 0.01 | Mpred¦Xvar | 0.013984 | 2.7406 | 0.11825 | 2.49 | W | 0.139 | 2.8206 | 2.48 | 0.225 | 2.5309 | [18 empty] | 2.48 | 2.49 | W
UUS | 2.99 | 3.1192 | -112.373 | 36.986 | 15 | 2009 | 9 | 4 | 6 | 1 | 1.4 | 0.11825 | 0.01 | Mpred¦Xvar | 0.013984 | 3.1192 | 0.11825 | 2.99 | W | 0.139 | 3.2161 | 2.84 | 0.225 | 2.8654 | [12 empty] | 3.0MLSLC | [5 empty] | 2.84 | 2.99 | W
UUS | 2.76 | 2.9952 | -112.325 | 37.535 | 0 | 2009 | 9 | 24 | 4 | 47 | 46.1 | 0.11825 | 0.01 | Mpred¦Xvar | 0.013984 | 2.9952 | 0.11825 | 2.76 | W | 0.139 | 3.0342 | 2.87 | 0.225 | 2.8932 | [12 empty] | 2.8MLSLC | [5 empty] | 2.87 | 2.76 | W
UUS | 2.6 | 2.919 | -112.323 | 37.544 | 0 | 2009 | 9 | 24 | 20 | 25 | 15.7 | 0.11825 | 0.01 | Mpred¦Xvar | 0.013984 | 2.919 | 0.11825 | 2.6 | W | 0.139 | 2.9076 | 2.93 | 0.225 | 2.949 | [12 empty] | 2.6MDSLC | [5 empty] | 2.93 | 2.6 | W
UUS | 2.51 | 2.7161 | -111.686 | 41.272 | 12 | 2009 | 10 | 7 | 4 | 51 | 51.7 | 0.11825 | 0.01 | Mpred¦Xvar | 0.013984 | 2.7161 | 0.11825 | 2.51 | W | 0.139 | 2.8364 | 2.34 | 0.225 | 2.4009 | [12 empty] | 2.5MLSLC | [5 empty] | 2.34 | 2.51 | W
UUS | 2.85 | 3.0006 | -112.616 | 38.248 | 0 | 2009 | 10 | 15 | 22 | 20 | 9.1 | 0.11825 | 0.01 | Mpred¦Xvar | 0.013984 | 3.0006 | 0.11825 | 2.85 | W | 0.139 | 3.1054 | 2.69 | 0.225 | 2.726 | [12 empty] | 2.9MLSLC | [5 empty] | 2.69 | 2.85 | W
UUS | 2.54 | 2.5867 | -113.895 | 37.761 | 1 | 2009 | 10 | 29 | 18 | 9 | 42.6 | 0.225 | 0.01 | Mpred¦Xi |  | 2.5867 | 0.225 |  |  |  |  | 2.54 | 0.225 | 2.5867 | [18 empty] | 2.54
PDE | 2.9 | 3.2068 | -108.87 | 38.36 | 5 | 2009 | 11 | 17 | 19 | 44 | 38 | 0.11825 | 0.01 | Mpred¦Xvar | 0.013984 | 3.2068 | 0.11825 | 2.91 | W | 0.139 | 3.1528 | 3.36 | 0.225 | 3.3484 | [12 empty] | 2.9MLSLC |  |  | 479 | . | . | 3.36 | 2.91 | W | . |  |  |  | 29
UUS | 2.95 | 3.1271 | -111.539 | 40.881 | 8 | 2009 | 11 | 19 | 12 | 24 | 52.1 | 0.11825 | 0.01 | Mpred¦Xvar | 0.013984 | 3.1271 | 0.11825 | 2.95 | W | 0.139 | 3.1845 | 2.96 | 0.225 | 2.9768 | [12 empty] | 2.9MLSLC | [5 empty] | 2.96 | 2.95 | W
UUS | 2.9 | 3.0369 | -111.579 | 38.972 | 16 | 2009 | 11 | 27 | 9 | 53 | 35.6 | 0.11825 | 0.01 | Mpred¦Xvar | 0.013984 | 3.0369 | 0.11825 | 2.9 | W | 0.139 | 3.1449 | 2.72 | 0.225 | 2.7539 | [12 empty] | 2.9MLSLC | [5 empty] | 2.72 | 2.9 | W
UUS | 2.88 | 3.0768 | -112.056 | 40.753 | 6 | 2009 | 12 | 23 | 9 | 2 | 1.8 | 0.11825 | 0.01 | Mpred¦Xvar | 0.013984 | 3.0768 | 0.11825 | 2.88 | W | 0.139 | 3.1291 | 2.92 | 0.225 | 2.9397 | [12 empty] | 2.9MLSLC | [5 empty] | 2.92 | 2.88 | W
UUS | 2.73 | 2.9165 | -113.305 | 41.32 | 3 | 2009 | 12 | 28 | 14 | 25 | 39.2 | 0.11825 | 0.01 | Mpred¦Xvar | 0.013984 | 2.9165 | 0.11825 | 2.73 | W | 0.139 | 3.0104 | 2.63 | 0.225 | 2.6703 | [12 empty] | 2.7MLSLC | [5 empty] | 2.63 | 2.73 | W
UUS | 2.62 | 2.7945 | -113.047 | 37.599 | 1 | 2010 | 1 | 4 | 19 | 51 | 34.2 | 0.11825 | 0.01 | Mpred¦Xvar | 0.013984 | 2.7945 | 0.11825 | 2.62 | W | 0.139 | 2.9234 | 2.4 | 0.225 | 2.4566 | [12 empty] | 2.6MLSLC | [5 empty] | 2.4 | 2.62 | W
UUS | 3.33 | 3.4422 | -113.046 | 37.593 | 7 | 2010 | 1 | 5 | 4 | 55 | 24.7 | 0.11825 | 0.01 | Mpred¦Xvar | 0.013984 | 3.4422 | 0.11825 | 3.33 | W | 0.139 | 3.485 | 3.34 | 0.225 | 3.3299 | [12 empty] | 3.3MLSLC | [5 empty] | 3.34 | 3.33 | W
UUS | 2.92 | 3.1407 | -111.911 | 40.361 | 3 | 2010 | 1 | 5 | 8 | 8 | 35.7 | 0.11825 | 0.01 | Mpred¦Xvar | 0.013984 | 3.1407 | 0.11825 | 2.92 | W | 0.139 | 3.1607 | 3.08 | 0.225 | 3.0883 | [12 empty] | 2.9MLSLC | [5 empty] | 3.08 | 2.92 | W
UUS | 2.96 | 3.1405 | -111.891 | 39.947 | 1 | 2010 | 1 | 23 | 15 | 48 | 45.5 | 0.11825 | 0.01 | Mpred¦Xvar | 0.013984 | 3.1405 | 0.11825 | 2.96 | W | 0.139 | 3.1924 | 2.99 | 0.225 | 3.0047 | [12 empty] | 3.0MLSLC | [5 empty] | 2.99 | 2.96 | W
UUS | 2.82 | 3.0424 | -111.365 | 40.306 | 6 | 2010 | 2 | 12 | 11 | 35 | 21.2 | 0.11825 | 0.01 | Mpred¦Xvar | 0.013984 | 3.0424 | 0.11825 | 2.82 | W | 0.139 | 3.0816 | 2.92 | 0.225 | 2.9397 | [12 empty] | 2.8MLSLC | [5 empty] | 2.92 | 2.82 | W
UUS | 3.02 | 3.1184 | -112.892 | 37.092 | 11 | 2010 | 2 | 12 | 22 | 37 | 9.5 | 0.11825 | 0.01 | Mpred¦Xvar | 0.013984 | 3.1184 | 0.11825 | 3.02 | W | 0.139 | 3.2398 | 2.77 | 0.225 | 2.8003 | [12 empty] | 2.5MLGS | [5 empty] | 2.77 | 3.02 | W
UUS | 2.53 | 2.7917 | -112.324 | 37.535 | 0 | 2010 | 3 | 5 | 13 | 22 | 16.5 | 0.11825 | 0.01 | Mpred¦Xvar | 0.013984 | 2.7917 | 0.11825 | 2.53 | W | 0.139 | 2.8522 | 2.59 | 0.225 | 2.6331 | [18 empty] | 2.59 | 2.53 | W
UUS | 2.55 | 2.7467 | -113.048 | 36.946 | 22 | 2010 | 4 | 1 | 17 | 26 | 42.6 | 0.11825 | 0.01 | Mpred¦Xvar | 0.013984 | 2.7467 | 0.11825 | 2.55 | W | 0.139 | 2.868 | 2.37 | 0.225 | 2.4287 | [12 empty] | 2.5MLSLC | [5 empty] | 2.37 | 2.55 | W
UUS | 3.04 | 3.0512 | -112.307 | 37.535 | 1 | 2010 | 4 | 9 | 20 | 58 | 29.8 | 0.225 | 0.01 | Mpred¦Xi |  | 3.0512 | 0.225 |  |  |  |  | 3.04 | 0.225 | 3.0512 | [18 empty] | 3.04
UUS | 2.46 | 2.7183 | -111.522 | 41.756 | 7 | 2010 | 4 | 12 | 12 | 7 | 36.2 | 0.11825 | 0.01 | Mpred¦Xvar | 0.013984 | 2.7183 | 0.11825 | 2.46 | W | 0.139 | 2.7969 | 2.46 | 0.225 | 2.5123 | [12 empty] | 2.5MLSLC | [5 empty] | 2.46 | 2.46 | W
UUS | 3.06 | 3.2902 | -111.118 | 38.04 | 5 | 2010 | 4 | 14 | 22 | 39 | 53 | 0.11825 | 0.01 | Mpred¦Xvar | 0.013984 | 3.2902 | 0.11825 | 3.06 | W | 0.139 | 3.2715 | 3.35 | 0.225 | 3.3392 | [12 empty] | 3.1MLSLC | [5 empty] | 3.35 | 3.06 | W
UUS | 3.15 | 3.3186 | -111.113 | 38.044 | 2 | 2010 | 4 | 15 | 10 | 48 | 36.5 | 0.11825 | 0.01 | Mpred¦Xvar | 0.013984 | 3.3186 | 0.11825 | 3.15 | W | 0.139 | 3.3426 | 3.26 | 0.225 | 3.2555 | [12 empty] | 3.2MLSLC | [5 empty] | 3.26 | 3.15 | W
UUS | 2.89 | 3.1595 | -113.178 | 37.903 | 1 | 2010 | 4 | 20 | 8 | 57 | 45.9 | 0.11825 | 0.01 | Mpred¦Xvar | 0.013984 | 3.1595 | 0.11825 | 2.89 | W | 0.139 | 3.137 | 3.22 | 0.225 | 3.2184 | [12 empty] | 2.9MLSLC | [5 empty] | 3.22 | 2.89 | W
UUS | 2.85 | 3.0622 | -111.118 | 38.039 | 1 | 2010 | 4 | 28 | 12 | 18 | 12.2 | 0.11825 | 0.01 | Mpred¦Xvar | 0.013984 | 3.0622 | 0.11825 | 2.85 | W | 0.139 | 3.1054 | 2.93 | 0.225 | 2.949 | [12 empty] | 2.9MLSLC | [5 empty] | 2.93 | 2.85 | W
UUS | 3.21 | 3.3683 | -111.115 | 38.035 | 5 | 2010 | 4 | 28 | 17 | 40 | 2.2 | 0.11825 | 0.01 | Mpred¦Xvar | 0.013984 | 3.3683 | 0.11825 | 3.21 | W | 0.139 | 3.3901 | 3.32 | 0.225 | 3.3113 | [12 empty] | 3.2MLSLC | [5 empty] | 3.32 | 3.21 | W
UUS | 3.63 | 3.7089 | -111.114 | 38.037 | 4 | 2010 | 5 | 2 | 15 | 0 | 0.8 | 0.11825 | 0.01 | Mpred¦Xvar | 0.013984 | 3.7089 | 0.11825 | 3.63 | W | 0.139 | 3.7223 | 3.71 | 0.225 | 3.6736 | [12 empty] | 3.6MLSLC | [5 empty] | 3.71 | 3.63 | W
UUS | 2.73 | 2.8369 | -112.083 | 37.25 | 4 | 2010 | 5 | 18 | 6 | 29 | 23.7 | 0.11825 | 0.01 | Mpred¦Xvar | 0.013984 | 2.8369 | 0.11825 | 2.73 | W | 0.139 | 3.0104 | 2.32 | 0.225 | 2.3823 | [12 empty] | 2.7MLSLC | [5 empty] | 2.32 | 2.73 | W
UUS | 3.07 | 3.242 | -111.087 | 41.689 | 0 | 2010 | 5 | 27 | 6 | 16 | 55.9 | 0.11825 | 0.01 | Mpred¦Xvar | 0.013984 | 3.242 | 0.11825 | 3.07 | W | 0.139 | 3.2794 | 3.14 | 0.225 | 3.1441 | [12 empty] | 3.1MLSLC | [5 empty] | 3.14 | 3.07 | W
UUS | 2.87 | 3.012 | -109.352 | 38.948 | 3 | 2010 | 5 | 31 | 22 | 35 | 40 | 0.11825 | 0.01 | Mpred¦Xvar | 0.013984 | 3.012 | 0.11825 | 2.87 | W | 0.139 | 3.1212 | 2.69 | 0.225 | 2.726 | [12 empty] | 2.9MLSLC | [5 empty] | 2.69 | 2.87 | W
UUS | 2.68 | 2.893 | -111.983 | 40.474 | 10 | 2010 | 6 | 10 | 16 | 58 | 30.5 | 0.11825 | 0.01 | Mpred¦Xvar | 0.013984 | 2.893 | 0.11825 | 2.68 | W | 0.139 | 2.9709 | 2.65 | 0.225 | 2.6888 | [12 empty] | 2.7MLSLC | [5 empty] | 2.65 | 2.68 | W
UUS | 2.46 | 2.5874 | -111.976 | 40.471 | 9 | 2010 | 6 | 10 | 16 | 58 | 59.8 | 0.11825 | 0.01 | Mpred¦Xvar | 0.013984 | 2.5874 | 0.11825 | 2.46 | W | 0.139 | 2.7969 | 1.95 | 0.225 | 2.0385 | [12 empty] | 2.5MLSLC | [5 empty] | 1.95 | 2.46 | W
UUS | 3 | 3.2199 | -111.076 | 41.683 | 0 | 2010 | 6 | 11 | 11 | 6 | 14.5 | 0.11825 | 0.01 | Mpred¦Xvar | 0.013984 | 3.2199 | 0.11825 | 3 | W | 0.139 | 3.224 | 3.21 | 0.225 | 3.2091 | [12 empty] | 3.0MLSLC | [5 empty] | 3.21 | 3 | W
UUS | 3.25 | 3.3502 | -113.454 | 37.135 | 7 | 2010 | 7 | 8 | 16 | 31 | 17.5 | 0.11825 | 0.01 | Mpred¦Xvar | 0.013984 | 3.3502 | 0.11825 | 3.25 | W | 0.139 | 3.4218 | 3.16 | 0.225 | 3.1626 | [12 empty] | 3.3MLSLC | [5 empty] | 3.16 | 3.25 | W
UUS | 2.76 | 2.9696 | -113.104 | 37.809 | 2 | 2010 | 8 | 8 | 17 | 36 | 53.1 | 0.11825 | 0.01 | Mpred¦Xvar | 0.013984 | 2.9696 | 0.11825 | 2.76 | W | 0.139 | 3.0342 | 2.77 | 0.225 | 2.8003 | [12 empty] | 2.7MLSLC | [5 empty] | 2.77 | 2.76 | W
UUS | 3.03 | 3.1447 | -113.226 | 37.645 | 2 | 2010 | 8 | 18 | 12 | 51 | 43.8 | 0.11825 | 0.01 | Mpred¦Xvar | 0.013984 | 3.1447 | 0.11825 | 3.03 | W | 0.139 | 3.2477 | 2.85 | 0.225 | 2.8746 | [12 empty] | 3.0MLSLC | [5 empty] | 2.85 | 3.03 | W
UUS | 2.52 | 2.7578 | -112.049 | 39.47 | 0 | 2010 | 8 | 21 | 18 | 19 | 15.9 | 0.11825 | 0.01 | Mpred¦Xvar | 0.013984 | 2.7578 | 0.11825 | 2.52 | W | 0.139 | 2.8443 | 2.48 | 0.225 | 2.5309 | [12 empty] | 2.5MLSLC | [5 empty] | 2.48 | 2.52 | W
UUS | 2.49 | 2.5402 | -113.22 | 37.647 | 3 | 2010 | 8 | 28 | 5 | 47 | 50.4 | 0.225 | 0.01 | Mpred¦Xi |  | 2.5402 | 0.225 |  |  |  |  | 2.49 | 0.225 | 2.5402 | [12 empty] | 2.5MLSLC | [5 empty] | 2.49
UUS | 2.5 | 2.7155 | -112.377 | 41.801 | 10 | 2010 | 9 | 10 | 20 | 21 | 19.3 | 0.11825 | 0.01 | Mpred¦Xvar | 0.013984 | 2.7155 | 0.11825 | 2.5 | W | 0.139 | 2.8285 | 2.36 | 0.225 | 2.4194 | [12 empty] | 2.5MLSLC | [5 empty] | 2.36 | 2.5 | W
UUS | 2.96 | 3.0687 | -114.121 | 37.309 | 2 | 2010 | 9 | 17 | 14 | 56 | 29.2 | 0.11825 | 0.01 | Mpred¦Xvar | 0.013984 | 3.0687 | 0.11825 | 2.96 | W | 0.139 | 3.1924 | 2.71 | 0.225 | 2.7446 | [12 empty] | 3.0MLSLC | [5 empty] | 2.71 | 2.96 | W
UUS | 2.45 | 2.7254 | -113.218 | 37.642 | 1 | 2010 | 10 | 2 | 15 | 57 | 58.6 | 0.11825 | 0.01 | Mpred¦Xvar | 0.013984 | 2.7254 | 0.11825 | 2.45 | W | 0.139 | 2.789 | 2.51 | 0.225 | 2.5588 | [12 empty] | 2.5MLSLC | [5 empty] | 2.51 | 2.45 | W
PDE | 2.6 | 2.8206 | -112.01 | 37.164 | 5 | 2010 | 10 | 19 | 1 | 27 | 55.86 | 0.232 | 0.01 | Mpred¦Xi |  | 2.8206 | 0.232 | [7 empty] | 2.6 | 0.232 | 2.8206 | [9 empty] | 2.6MLGS |  |  | 478 | . | . |  |  |  | . |  |  |  | 15 | Not in either UUS earthquake or blast catalogs.
UUS | 2.95 | 3.2272 | -112.011 | 38.759 | 1 | 2010 | 10 | 22 | 20 | 39 | 29.3 | 0.11825 | 0.01 | Mpred¦Xvar | 0.013984 | 3.2272 | 0.11825 | 2.95 | W | 0.139 | 3.1845 | 3.35 | 0.225 | 3.3392 | [12 empty] | 3.0MLSLC | [5 empty] | 3.35 | 2.95 | W
UUS | 2.79 | 3.0021 | -111.728 | 41.026 | 9 | 2010 | 11 | 5 | 17 | 31 | 28.6 | 0.11825 | 0.01 | Mpred¦Xvar | 0.013984 | 3.0021 | 0.11825 | 2.79 | W | 0.139 | 3.0579 | 2.83 | 0.225 | 2.8561 | [12 empty] | 2.8MLSLC | [5 empty] | 2.83 | 2.79 | W
UUS | 3.05 | 3.1587 | -112.879 | 37.01 | 11 | 2010 | 11 | 6 | 20 | 39 | 5.1 | 0.11825 | 0.01 | Mpred¦Xvar | 0.013984 | 3.1587 | 0.11825 | 3.05 | W | 0.139 | 3.2635 | 2.86 | 0.225 | 2.8839 | [12 empty] | 3.0MLSLC | [5 empty] | 2.86 | 3.05 | W
UUS | 2.99 | 3.1295 | -111.908 | 37.141 | 0 | 2010 | 11 | 8 | 1 | 2 | 5.7 | 0.11825 | 0.01 | Mpred¦Xvar | 0.013984 | 3.1295 | 0.11825 | 2.99 | W | 0.139 | 3.2161 | 2.88 | 0.225 | 2.9025 | [12 empty] | 3.0MLSLC | [5 empty] | 2.88 | 2.99 | W
UUS | 2.87 | 3.0351 | -112.232 | 38.604 | 0 | 2010 | 11 | 18 | 6 | 14 | 13.1 | 0.11825 | 0.01 | Mpred¦Xvar | 0.013984 | 3.0351 | 0.11825 | 2.87 | W | 0.139 | 3.1212 | 2.78 | 0.225 | 2.8096 | [12 empty] | 2.9MLSLC | [5 empty] | 2.78 | 2.87 | W
UUS | 2.99 | 3.073 | -111.948 | 38.87 | 9 | 2010 | 11 | 19 | 11 | 38 | 11.4 | 0.11825 | 0.01 | Mpred¦Xvar | 0.013984 | 3.073 | 0.11825 | 2.99 | W | 0.139 | 3.2161 | 2.66 | 0.225 | 2.6981 | [12 empty] | 3.0MLSLC | [5 empty] | 2.66 | 2.99 | W
UUS | 2.96 | 3.0635 | -111.791 | 36.818 | 5 | 2010 | 11 | 24 | 14 | 58 | 21.8 | 0.11825 | 0.01 | Mpred¦Xvar | 0.013984 | 3.0635 | 0.11825 | 2.96 | W | 0.139 | 3.1924 | 2.69 | 0.225 | 2.726 | [12 empty] | 3.0MLSLC | [5 empty] | 2.69 | 2.96 | W
UUS | 2.92 | 2.9397 | -112.306 | 38.249 | 2 | 2011 | 1 | 3 | 12 | 10 | 8.7 | 0.225 | 0.01 | Mpred¦Xi |  | 2.9397 | 0.225 |  |  |  |  | 2.92 | 0.225 | 2.9397 | [12 empty] | 2.9MLSLC | [5 empty] | 2.92
UUS | 2.87 | 3.0608 | -112.332 | 38.244 | 2 | 2011 | 1 | 3 | 12 | 26 | 59 | 0.11825 | 0.01 | Mpred¦Xvar | 0.013984 | 3.0608 | 0.11825 | 2.87 | W | 0.139 | 3.1212 | 2.88 | 0.225 | 2.9025 | [12 empty] | 2.9MLSLC | [5 empty] | 2.88 | 2.87 | W
UUS | 2.77 | 2.9291 | -112.327 | 38.239 | 1 | 2011 | 1 | 3 | 14 | 41 | 15.8 | 0.11825 | 0.01 | Mpred¦Xvar | 0.013984 | 2.9291 | 0.11825 | 2.77 | W | 0.139 | 3.0421 | 2.59 | 0.225 | 2.6331 | [12 empty] | 2.8MLSLC | [5 empty] | 2.59 | 2.77 | W
UUS | 2.58 | 2.7998 | -112.332 | 38.243 | 1 | 2011 | 1 | 3 | 15 | 38 | 6.4 | 0.11825 | 0.01 | Mpred¦Xvar | 0.013984 | 2.7998 | 0.11825 | 2.58 | W | 0.139 | 2.8918 | 2.51 | 0.225 | 2.5588 | [12 empty] | 2.6MLSLC | [5 empty] | 2.51 | 2.58 | W
UUS | 3.24 | 3.3496 | -112.338 | 38.238 | 1 | 2011 | 1 | 3 | 20 | 23 | 45.1 | 0.11825 | 0.01 | Mpred¦Xvar | 0.013984 | 3.3496 | 0.11825 | 3.24 | W | 0.139 | 3.4138 | 3.18 | 0.225 | 3.1812 | [12 empty] | 3.2MLSLC | [5 empty] | 3.18 | 3.24 | W
UUS | 2.65 | 2.8322 | -112.324 | 38.26 | 2 | 2011 | 1 | 5 | 18 | 42 | 18.5 | 0.11825 | 0.01 | Mpred¦Xvar | 0.013984 | 2.8322 | 0.11825 | 2.65 | W | 0.139 | 2.9472 | 2.48 | 0.225 | 2.5309 | [12 empty] | 2.6MLSLC | [5 empty] | 2.48 | 2.65 | W
UUS | 2.45 | 2.6484 | -112.333 | 38.257 | 2 | 2011 | 1 | 6 | 2 | 42 | 52 | 0.11825 | 0.01 | Mpred¦Xvar | 0.013984 | 2.6484 | 0.11825 | 2.45 | W | 0.139 | 2.789 | 2.21 | 0.225 | 2.2801 | [12 empty] | 2.5MLSLC | [5 empty] | 2.21 | 2.45 | W
UUS | 2.59 | 2.7773 | -112.331 | 38.239 | 2 | 2011 | 1 | 6 | 2 | 50 | 28.4 | 0.11825 | 0.01 | Mpred¦Xvar | 0.013984 | 2.7773 | 0.11825 | 2.59 | W | 0.139 | 2.8997 | 2.4 | 0.225 | 2.4566 | [12 empty] | 2.6MLSLC | [5 empty] | 2.4 | 2.59 | W
UUS | 3.13 | 3.2404 | -112.333 | 38.261 | 3 | 2011 | 1 | 6 | 3 | 18 | 9.1 | 0.11825 | 0.01 | Mpred¦Xvar | 0.013984 | 3.2404 | 0.11825 | 3.13 | W | 0.139 | 3.3268 | 3 | 0.225 | 3.014 | [12 empty] | 3.1MLSLC | [5 empty] | 3 | 3.13 | W
UUS | 2.9 | 3.042 | -112.328 | 38.252 | 5 | 2011 | 1 | 6 | 6 | 14 | 16.7 | 0.11825 | 0.01 | Mpred¦Xvar | 0.013984 | 3.042 | 0.11825 | 2.9 | W | 0.139 | 3.1449 | 2.74 | 0.225 | 2.7725 | [12 empty] | 2.9MLSLC | [5 empty] | 2.74 | 2.9 | W
UUS | 2.46 | 2.6644 | -112.33 | 38.245 | 0 | 2011 | 1 | 6 | 14 | 40 | 26.2 | 0.11825 | 0.01 | Mpred¦Xvar | 0.013984 | 2.6644 | 0.11825 | 2.46 | W | 0.139 | 2.7969 | 2.25 | 0.225 | 2.3173 | [12 empty] | 2.5MLSLC | [5 empty] | 2.25 | 2.46 | W
UUS | 3.1 | 3.1069 | -111.543 | 42.12 | 3 | 2011 | 1 | 12 | 22 | 4 | 53.6 | 0.225 | 0.01 | Mpred¦Xi |  | 3.1069 | 0.225 |  |  |  |  | 3.1 | 0.225 | 3.1069 | [12 empty] | 3.1MLSLC | [5 empty] | 3.1
UUS | 3.25 | 3.3527 | -111.909 | 39.162 | 9 | 2011 | 1 | 20 | 21 | 59 | 12.9 | 0.11825 | 0.01 | Mpred¦Xvar | 0.013984 | 3.3527 | 0.11825 | 3.25 | W | 0.139 | 3.4218 | 3.17 | 0.225 | 3.1719 | [12 empty] | 3.2MLSLC | [5 empty] | 3.17 | 3.25 | W
UUS | 2.58 | 2.8049 | -111.497 | 42.421 | 5 | 2011 | 1 | 23 | 15 | 18 | 50.9 | 0.11825 | 0.01 | Mpred¦Xvar | 0.013984 | 2.8049 | 0.11825 | 2.58 | W | 0.139 | 2.8918 | 2.53 | 0.225 | 2.5774 | [12 empty] | 2.6MLSLC | [5 empty] | 2.53 | 2.58 | W
UUS | 2.67 | 2.9694 | -111.919 | 40.383 | 3 | 2011 | 2 | 13 | 9 | 25 | 5.5 | 0.11825 | 0.01 | Mpred¦Xvar | 0.013984 | 2.9694 | 0.11825 | 2.67 | W | 0.139 | 2.963 | 2.97 | 0.225 | 2.9861 | [12 empty] | 2.7MLSLC | [5 empty] | 2.97 | 2.67 | W
UUS | 2.79 | 3.0586 | -111.924 | 40.385 | 4 | 2011 | 2 | 14 | 1 | 9 | 43.6 | 0.11825 | 0.01 | Mpred¦Xvar | 0.013984 | 3.0586 | 0.11825 | 2.79 | W | 0.139 | 3.0579 | 3.05 | 0.225 | 3.0604 | [12 empty] | 2.8MLSLC | [5 empty] | 3.05 | 2.79 | W
UUS | 2.72 | 2.9518 | -113.116 | 37.772 | 1 | 2011 | 4 | 12 | 6 | 11 | 58.1 | 0.11825 | 0.01 | Mpred¦Xvar | 0.013984 | 2.9518 | 0.11825 | 2.72 | W | 0.139 | 3.0025 | 2.79 | 0.225 | 2.8189 | [12 empty] | 2.7MLSLC | [5 empty] | 2.79 | 2.72 | W
UUS | 2.67 | 2.9334 | -113.131 | 37.752 | 1 | 2011 | 4 | 13 | 10 | 17 | 36.1 | 0.11825 | 0.01 | Mpred¦Xvar | 0.013984 | 2.9334 | 0.11825 | 2.67 | W | 0.139 | 2.963 | 2.83 | 0.225 | 2.8561 | [12 empty] | 2.7MLSLC | [5 empty] | 2.83 | 2.67 | W
UUS | 2.56 | 2.7781 | -111.823 | 39.929 | 6 | 2011 | 6 | 6 | 1 | 3 | 14.9 | 0.11825 | 0.01 | Mpred¦Xvar | 0.013984 | 2.7781 | 0.11825 | 2.56 | W | 0.139 | 2.876 | 2.47 | 0.225 | 2.5216 | [12 empty] | 2.5MLSLC | [5 empty] | 2.47 | 2.56 | W
UUS | 2.53 | 2.7917 | -111.825 | 39.935 | 3 | 2011 | 6 | 8 | 7 | 5 | 24.6 | 0.11825 | 0.01 | Mpred¦Xvar | 0.013984 | 2.7917 | 0.11825 | 2.53 | W | 0.139 | 2.8522 | 2.59 | 0.225 | 2.6331 | [12 empty] | 2.5MLSLC | [5 empty] | 2.59 | 2.53 | W
UUS | 2.56 | 2.8089 | -111.826 | 39.93 | 4 | 2011 | 6 | 14 | 12 | 17 | 25.3 | 0.11825 | 0.01 | Mpred¦Xvar | 0.013984 | 2.8089 | 0.11825 | 2.56 | W | 0.139 | 2.876 | 2.59 | 0.225 | 2.6331 | [12 empty] | 2.5MDSLC | [5 empty] | 2.59 | 2.56 | W
UUS | 2.52 | 2.7578 | -111.828 | 39.929 | 5 | 2011 | 6 | 18 | 14 | 13 | 46.1 | 0.11825 | 0.01 | Mpred¦Xvar | 0.013984 | 2.7578 | 0.11825 | 2.52 | W | 0.139 | 2.8443 | 2.48 | 0.225 | 2.5309 | [18 empty] | 2.48 | 2.52 | W
UUS | 3.35 | 3.5255 | -112.094 | 36.972 | 6 | 2011 | 6 | 23 | 3 | 14 | 2.4 | 0.11825 | 0.01 | Mpred¦Xvar | 0.013984 | 3.5255 | 0.11825 | 3.35 | W | 0.139 | 3.5009 | 3.62 | 0.225 | 3.59 | [12 empty] | 3.4MLSLC | [5 empty] | 3.62 | 3.35 | W
UUS | 2.55 | 2.8109 | -111.821 | 39.931 | 6 | 2011 | 7 | 2 | 20 | 25 | 18.5 | 0.11825 | 0.01 | Mpred¦Xvar | 0.013984 | 2.8109 | 0.11825 | 2.55 | W | 0.139 | 2.868 | 2.62 | 0.225 | 2.661 | [18 empty] | 2.62 | 2.55 | W
UUS | 3.19 | 3.3595 | -111.821 | 39.93 | 6 | 2011 | 7 | 5 | 3 | 22 | 6.6 | 0.11825 | 0.01 | Mpred¦Xvar | 0.013984 | 3.3595 | 0.11825 | 3.19 | W | 0.139 | 3.3743 | 3.33 | 0.225 | 3.3206 | [12 empty] | 3.2MLSLC | [5 empty] | 3.33 | 3.19 | W
UUS | 2.98 | 3.1802 | -112.575 | 37.569 | 9 | 2011 | 7 | 5 | 14 | 59 | 4.3 | 0.11825 | 0.01 | Mpred¦Xvar | 0.013984 | 3.1802 | 0.11825 | 2.98 | W | 0.139 | 3.2082 | 3.1 | 0.225 | 3.1069 | [12 empty] | 3.0MLSLC | [5 empty] | 3.1 | 2.98 | W
UUS | 2.59 | 2.8261 | -113.056 | 38.339 | 1 | 2011 | 7 | 25 | 10 | 40 | 55.5 | 0.11825 | 0.01 | Mpred¦Xvar | 0.013984 | 2.8261 | 0.11825 | 2.59 | W | 0.139 | 2.8997 | 2.59 | 0.225 | 2.6331 | [18 empty] | 2.59 | 2.59 | W
UUS | 3 | 3.2353 | -111.498 | 39.001 | 0 | 2011 | 7 | 28 | 22 | 34 | 55.7 | 0.11825 | 0.01 | Mpred¦Xvar | 0.013984 | 3.2353 | 0.11825 | 3 | W | 0.139 | 3.224 | 3.27 | 0.225 | 3.2648 | [18 empty] | 3.27 | 3 | W
UUS | 2.45 | 2.7305 | -111.984 | 40.478 | 7 | 2011 | 8 | 12 | 22 | 7 | 41.5 | 0.11825 | 0.01 | Mpred¦Xvar | 0.013984 | 2.7305 | 0.11825 | 2.45 | W | 0.139 | 2.789 | 2.53 | 0.225 | 2.5774 | [12 empty] | 2.5MLSLC | [5 empty] | 2.53 | 2.45 | W
UUS | 2.6 | 2.8523 | -111.888 | 37.118 | 0 | 2011 | 8 | 31 | 22 | 28 | 43.5 | 0.11825 | 0.01 | Mpred¦Xvar | 0.013984 | 2.8523 | 0.11825 | 2.6 | W | 0.139 | 2.9076 | 2.67 | 0.225 | 2.7074 | [18 empty] | 2.67 | 2.6 | W
UUS | 2.62 | 2.7893 | -113.177 | 37.697 | 2 | 2011 | 9 | 17 | 16 | 30 | 1.8 | 0.11825 | 0.01 | Mpred¦Xvar | 0.013984 | 2.7893 | 0.11825 | 2.62 | W | 0.139 | 2.9234 | 2.38 | 0.225 | 2.438 | [12 empty] | 2.6MLSLC | [5 empty] | 2.38 | 2.62 | W
UUS | 2.63 | 2.7925 | -113.907 | 37.782 | 1 | 2011 | 9 | 20 | 15 | 6 | 37.8 | 0.11825 | 0.01 | Mpred¦Xvar | 0.013984 | 2.7925 | 0.11825 | 2.63 | W | 0.139 | 2.9313 | 2.37 | 0.225 | 2.4287 | [12 empty] | 2.7MLSLC | [5 empty] | 2.37 | 2.63 | W
UUS | 2.75 | 3.0203 | -112.058 | 37.905 | 7 | 2011 | 9 | 28 | 7 | 5 | 8.3 | 0.11825 | 0.01 | Mpred¦Xvar | 0.013984 | 3.0203 | 0.11825 | 2.75 | W | 0.139 | 3.0263 | 2.99 | 0.225 | 3.0047 | [18 empty] | 2.99 | 2.75 | W
UUS | 2.47 | 2.7933 | -112.91 | 37.807 | 6 | 2011 | 10 | 15 | 15 | 20 | 36.9 | 0.11825 | 0.01 | Mpred¦Xvar | 0.013984 | 2.7933 | 0.11825 | 2.47 | W | 0.139 | 2.8048 | 2.73 | 0.225 | 2.7632 | [12 empty] | 2.6MDSLC | [5 empty] | 2.73 | 2.47 | W
UUS | 3.16 | 3.3654 | -110.454 | 39.225 | 12 | 2011 | 11 | 12 | 5 | 15 | 11.4 | 0.11825 | 0.01 | Mpred¦Xvar | 0.013984 | 3.3654 | 0.11825 | 3.16 | W | 0.139 | 3.3506 | 3.42 | 0.225 | 3.4042 | [12 empty] | 3.2MLSLC | [5 empty] | 3.42 | 3.16 | W
UUS | 2.81 | 2.9417 | -113.28 | 38.35 | 3 | 2011 | 11 | 19 | 1 | 56 | 52.6 | 0.11825 | 0.01 | Mpred¦Xvar | 0.013984 | 2.9417 | 0.11825 | 2.81 | W | 0.139 | 3.0737 | 2.55 | 0.225 | 2.5959 | [18 empty] | 2.55 | 2.81 | W
UUS | 3.01 | 3.0793 | -113.225 | 37.429 | 4 | 2011 | 11 | 20 | 18 | 32 | 51.4 | 0.11825 | 0.01 | Mpred¦Xvar | 0.013984 | 3.0793 | 0.11825 | 3.01 | W | 0.139 | 3.2319 | 2.64 | 0.225 | 2.6796 | [18 empty] | 2.64 | 3.01 | W
UUS | 3.05 | 3.1407 | -111.191 | 42.472 | 6 | 2011 | 12 | 1 | 8 | 0 | 5.3 | 0.11825 | 0.01 | Mpred¦Xvar | 0.013984 | 3.1407 | 0.11825 | 3.05 | W | 0.139 | 3.2635 | 2.79 | 0.225 | 2.8189 | [12 empty] | 3.0MDSLC | [5 empty] | 2.79 | 3.05 | W
UUS | 2.65 | 2.904 | -111.679 | 38.418 | 4 | 2011 | 12 | 13 | 22 | 8 | 12 | 0.11825 | 0.01 | Mpred¦Xvar | 0.013984 | 2.904 | 0.11825 | 2.65 | W | 0.139 | 2.9472 | 2.76 | 0.225 | 2.791 | [18 empty] | 2.76 | 2.65 | W
UUS | 2.75 | 2.8766 | -111.683 | 38.428 | 2 | 2011 | 12 | 14 | 1 | 20 | 45.8 | 0.11825 | 0.01 | Mpred¦Xvar | 0.013984 | 2.8766 | 0.11825 | 2.75 | W | 0.139 | 3.0263 | 2.43 | 0.225 | 2.4845 | [18 empty] | 2.43 | 2.75 | W
UUS | 2.51 | 2.7392 | -111.681 | 38.413 | 9 | 2011 | 12 | 14 | 6 | 39 | 19.3 | 0.11825 | 0.01 | Mpred¦Xvar | 0.013984 | 2.7392 | 0.11825 | 2.51 | W | 0.139 | 2.8364 | 2.43 | 0.225 | 2.4845 | [12 empty] | 2.5MLSLC | [5 empty] | 2.43 | 2.51 | W
UUS | 3 | 3.1994 | -111.583 | 41.809 | 4 | 2011 | 12 | 19 | 16 | 51 | 21.3 | 0.11825 | 0.01 | Mpred¦Xvar | 0.013984 | 3.1994 | 0.11825 | 3 | W | 0.139 | 3.224 | 3.13 | 0.225 | 3.1348 | [12 empty] | 3.0MLSLC | [5 empty] | 3.13 | 3 | W
UUS | 2.56 | 2.8012 | -111.555 | 41.731 | 5 | 2012 | 1 | 1 | 18 | 16 | 51.9 | 0.11825 | 0.01 | Mpred¦Xvar | 0.013984 | 2.8012 | 0.11825 | 2.56 | W | 0.139 | 2.876 | 2.56 | 0.225 | 2.6052 | [18 empty] | 2.56 | 2.56 | W
UUS | 2.95 | 3.0347 | -113.347 | 37.582 | 0 | 2012 | 1 | 4 | 17 | 18 | 55.6 | 0.11825 | 0.01 | Mpred¦Xvar | 0.013984 | 3.0347 | 0.11825 | 2.95 | W | 0.139 | 3.1845 | 2.6 | 0.225 | 2.6424 | [18 empty] | 2.6 | 2.95 | W
UUS | 2.82 | 3.0321 | -111.643 | 40.799 | 9 | 2012 | 1 | 5 | 19 | 49 | 43.4 | 0.11825 | 0.01 | Mpred¦Xvar | 0.013984 | 3.0321 | 0.11825 | 2.82 | W | 0.139 | 3.0816 | 2.88 | 0.225 | 2.9025 | [12 empty] | 2.8MLSLC | [5 empty] | 2.88 | 2.82 | W
UUS | 2.54 | 2.7846 | -112.29 | 37.661 | 1 | 2012 | 1 | 10 | 7 | 50 | 33.7 | 0.11825 | 0.01 | Mpred¦Xvar | 0.013984 | 2.7846 | 0.11825 | 2.54 | W | 0.139 | 2.8601 | 2.54 | 0.225 | 2.5867 | [12 empty] | 2.5MLSLC | [5 empty] | 2.54 | 2.54 | W
UUS | 2.51 | 2.7315 | -112.085 | 39.555 | 2 | 2012 | 1 | 10 | 20 | 11 | 5.8 | 0.11825 | 0.01 | Mpred¦Xvar | 0.013984 | 2.7315 | 0.11825 | 2.51 | W | 0.139 | 2.8364 | 2.4 | 0.225 | 2.4566 | [18 empty] | 2.4 | 2.51 | W
UUS | 2.97 | 3.0667 | -113.875 | 37.403 | 1 | 2012 | 1 | 24 | 6 | 1 | 29.2 | 0.11825 | 0.01 | Mpred¦Xvar | 0.013984 | 3.0667 | 0.11825 | 2.97 | W | 0.139 | 3.2003 | 2.68 | 0.225 | 2.7167 | [12 empty] | 3.0MLSLC | [5 empty] | 2.68 | 2.97 | W
UUS | 2.75 | 2.951 | -112.402 | 37.854 | 2 | 2012 | 2 | 12 | 6 | 41 | 50 | 0.11825 | 0.01 | Mpred¦Xvar | 0.013984 | 2.951 | 0.11825 | 2.75 | W | 0.139 | 3.0263 | 2.72 | 0.225 | 2.7539 | [12 empty] | 2.9MDSLC | [5 empty] | 2.72 | 2.75 | W
UUS | 3.01 | 3.1845 | -111.554 | 39.624 | 4 | 2012 | 2 | 16 | 8 | 20 | 58.5 | 0.11825 | 0.01 | Mpred¦Xvar | 0.013984 | 3.1845 | 0.11825 | 3.01 | W | 0.139 | 3.2319 | 3.05 | 0.225 | 3.0604 | [12 empty] | 3.0MLSLC | [5 empty] | 3.05 | 3.01 | W
UUS | 3.05 | 3.169 | -113.842 | 37.359 | 1 | 2012 | 2 | 29 | 22 | 36 | 22.3 | 0.11825 | 0.01 | Mpred¦Xvar | 0.013984 | 3.169 | 0.11825 | 3.05 | W | 0.139 | 3.2635 | 2.9 | 0.225 | 2.9211 | [12 empty] | 3.0MLSLC | [5 empty] | 2.9 | 3.05 | W
UUS | 2.66 | 2.9559 | -109.694 | 38.45 | 7 | 2012 | 3 | 6 | 12 | 20 | 50.6 | 0.11825 | 0.01 | Mpred¦Xvar | 0.013984 | 2.9559 | 0.11825 | 2.66 | W | 0.139 | 2.9551 | 2.94 | 0.225 | 2.9583 | [12 empty] | 2.7MLSLC | [5 empty] | 2.94 | 2.66 | W
UUS | 2.68 | 2.9443 | -112.382 | 37.851 | 0 | 2012 | 3 | 11 | 8 | 7 | 53.8 | 0.11825 | 0.01 | Mpred¦Xvar | 0.013984 | 2.9443 | 0.11825 | 2.68 | W | 0.139 | 2.9709 | 2.85 | 0.225 | 2.8746 | [12 empty] | 2.7MLSLC | [5 empty] | 2.85 | 2.68 | W
UUS | 2.96 | 3.1457 | -112.192 | 39.618 | 2 | 2012 | 3 | 25 | 23 | 7 | 51.1 | 0.11825 | 0.01 | Mpred¦Xvar | 0.013984 | 3.1457 | 0.11825 | 2.96 | W | 0.139 | 3.1924 | 3.01 | 0.225 | 3.0233 | [12 empty] | 3.0MLSLC | [5 empty] | 3.01 | 2.96 | W
UUS | 2.7 | 2.9583 | -112.352 | 37.782 | 0 | 2012 | 4 | 12 | 0 | 25 | 31 | 0.11825 | 0.01 | Mpred¦Xvar | 0.013984 | 2.9583 | 0.11825 | 2.7 | W | 0.139 | 2.9867 | 2.86 | 0.225 | 2.8839 | [12 empty] | 2.7MLSLC | [5 empty] | 2.86 | 2.7 | W
UUS | 2.48 | 2.7451 | -112.114 | 37.823 | 6 | 2012 | 4 | 12 | 4 | 57 | 34.4 | 0.11825 | 0.01 | Mpred¦Xvar | 0.013984 | 2.7451 | 0.11825 | 2.48 | W | 0.139 | 2.8127 | 2.52 | 0.225 | 2.5681 | [18 empty] | 2.52 | 2.48 | W
UUS | 2.9 | 3.1036 | -112.118 | 37.821 | 6 | 2012 | 4 | 18 | 9 | 52 | 27.9 | 0.11825 | 0.01 | Mpred¦Xvar | 0.013984 | 3.1036 | 0.11825 | 2.9 | W | 0.139 | 3.1449 | 2.98 | 0.225 | 2.9954 | [12 empty] | 2.9MLSLC | [5 empty] | 2.98 | 2.9 | W
UUS | 2.71 | 2.9255 | -113.561 | 37.051 | 1 | 2012 | 4 | 20 | 2 | 53 | 38.8 | 0.11825 | 0.01 | Mpred¦Xvar | 0.013984 | 2.9255 | 0.11825 | 2.71 | W | 0.139 | 2.9946 | 2.71 | 0.225 | 2.7446 | [12 empty] | 2.6MLSLC | [5 empty] | 2.71 | 2.71 | W
UUS | 3.07 | 3.2189 | -110.787 | 41.44 | 22 | 2012 | 5 | 2 | 13 | 10 | 7.5 | 0.11825 | 0.01 | Mpred¦Xvar | 0.013984 | 3.2189 | 0.11825 | 3.07 | W | 0.139 | 3.2794 | 3.05 | 0.225 | 3.0604 | [12 empty] | 3.0MLSLC | [5 empty] | 3.05 | 3.07 | W
UUS | 2.97 | 3.1052 | -111.096 | 38.014 | 0 | 2012 | 6 | 22 | 5 | 37 | 15.2 | 0.11825 | 0.01 | Mpred¦Xvar | 0.013984 | 3.1052 | 0.11825 | 2.97 | W | 0.139 | 3.2003 | 2.83 | 0.225 | 2.8561 | [12 empty] | 3.0MLSLC | [5 empty] | 2.83 | 2.97 | W
UUS | 2.86 | 3.0191 | -113.484 | 37.02 | 8 | 2012 | 6 | 23 | 2 | 26 | 2.8 | 0.11825 | 0.01 | Mpred¦Xvar | 0.013984 | 3.0191 | 0.11825 | 2.86 | W | 0.139 | 3.1133 | 2.74 | 0.225 | 2.7725 | [12 empty] | 3.1MLSLC | [5 empty] | 2.74 | 2.86 | W
UUS | 2.91 | 3.1427 | -112.009 | 39.522 | 0 | 2012 | 7 | 11 | 16 | 36 | 28.2 | 0.11825 | 0.01 | Mpred¦Xvar | 0.013984 | 3.1427 | 0.11825 | 2.91 | W | 0.139 | 3.1528 | 3.11 | 0.225 | 3.1162 | [12 empty] | 2.9MLSLC | [5 empty] | 3.11 | 2.91 | W
UUS | 2.56 | 2.8551 | -110.659 | 37.738 | 3 | 2012 | 7 | 16 | 16 | 7 | 41.4 | 0.11825 | 0.01 | Mpred¦Xvar | 0.013984 | 2.8551 | 0.11825 | 2.56 | W | 0.139 | 2.876 | 2.77 | 0.225 | 2.8003 | [12 empty] | 2.6MLSLC | [5 empty] | 2.77 | 2.56 | W
UUS | 3.07 | 3.1804 | -112.55 | 38.712 | 0 | 2012 | 8 | 14 | 7 | 17 | 35.9 | 0.11825 | 0.01 | Mpred¦Xvar | 0.013984 | 3.1804 | 0.11825 | 3.07 | W | 0.139 | 3.2794 | 2.9 | 0.225 | 2.9211 | [12 empty] | 3.0MLSLC | [5 empty] | 2.9 | 3.07 | W
UUS | 2.79 | 2.9765 | -112.548 | 38.703 | 0 | 2012 | 8 | 14 | 11 | 52 | 8.1 | 0.11825 | 0.01 | Mpred¦Xvar | 0.013984 | 2.9765 | 0.11825 | 2.79 | W | 0.139 | 3.0579 | 2.73 | 0.225 | 2.7632 | [12 empty] | 2.8MLSLC | [5 empty] | 2.73 | 2.79 | W
UUS | 2.58 | 2.7587 | -112.543 | 38.675 | 8 | 2012 | 8 | 14 | 12 | 4 | 55.5 | 0.11825 | 0.01 | Mpred¦Xvar | 0.013984 | 2.7587 | 0.11825 | 2.58 | W | 0.139 | 2.8918 | 2.35 | 0.225 | 2.4102 | [12 empty] | 2.6MLSLC | [5 empty] | 2.35 | 2.58 | W
UUS | 2.65 | 2.8219 | -112.55 | 38.712 | 0 | 2012 | 8 | 14 | 12 | 13 | 12.6 | 0.11825 | 0.01 | Mpred¦Xvar | 0.013984 | 2.8219 | 0.11825 | 2.65 | W | 0.139 | 2.9472 | 2.44 | 0.225 | 2.4938 | [12 empty] | 2.6MLSLC | [5 empty] | 2.44 | 2.65 | W
UUS | 2.48 | 2.6938 | -112.54 | 38.738 | 2 | 2012 | 8 | 15 | 17 | 44 | 54.5 | 0.11825 | 0.01 | Mpred¦Xvar | 0.013984 | 2.6938 | 0.11825 | 2.48 | W | 0.139 | 2.8127 | 2.32 | 0.225 | 2.3823 | [18 empty] | 2.32 | 2.48 | W
UUS | 2.8 | 3.0079 | -111.389 | 36.827 | 0 | 2012 | 8 | 24 | 12 | 52 | 24.6 | 0.11825 | 0.01 | Mpred¦Xvar | 0.013984 | 3.0079 | 0.11825 | 2.8 | W | 0.139 | 3.0658 | 2.83 | 0.225 | 2.8561 | [12 empty] | 2.8MLSLC | [5 empty] | 2.83 | 2.8 | W
UUS | 2.92 | 3.0458 | -111.882 | 36.936 | 9 | 2012 | 8 | 25 | 6 | 22 | 45.4 | 0.11825 | 0.01 | Mpred¦Xvar | 0.013984 | 3.0458 | 0.11825 | 2.92 | W | 0.139 | 3.1607 | 2.71 | 0.225 | 2.7446 | [12 empty] | 3.0MLSLC | [5 empty] | 2.71 | 2.92 | W
UUS | 2.69 | 2.9526 | -111.49 | 39.01 | 1 | 2012 | 9 | 8 | 16 | 56 | 6.3 | 0.11825 | 0.01 | Mpred¦Xvar | 0.013984 | 2.9526 | 0.11825 | 2.69 | W | 0.139 | 2.9788 | 2.86 | 0.225 | 2.8839 | [18 empty] | 2.86 | 2.69 | W
UUS | 2.84 | 2.8654 | -109.106 | 38.138 | 2 | 2012 | 9 | 10 | 20 | 5 | 44.3 | 0.225 | 0.01 | Mpred¦Xi |  | 2.8654 | 0.225 |  |  |  |  | 2.84 | 0.225 | 2.8654 | [18 empty] | 2.84
UUS | 2.86 | 3.0191 | -112.108 | 37.163 | 7 | 2012 | 9 | 28 | 14 | 54 | 34.6 | 0.11825 | 0.01 | Mpred¦Xvar | 0.013984 | 3.0191 | 0.11825 | 2.86 | W | 0.139 | 3.1133 | 2.74 | 0.225 | 2.7725 | [18 empty] | 2.74 | 2.86 | W

## CALCS--Sub C (EBR)--Xvar, Xi
Source | Mag | BEM | Long | Lat | Depth | Year | Mo | Day | Hr | Min | Sec | sigM | Round | Mag Type | Combined Variance | BEM | sigM for BEM | ML UU | Mag_flag (UUS) | sigM ML UU | Mpred¦ML UU | Mc UU | sigM Mc UU | Mpred¦ Mc UU | ML GS | sigM ML GS | Mpred¦ML GS | mb PDE | sigM mb PDE | Mpred¦mb PDE | mb ISC (Nsta≥5) | sigM mb ISC | Mpred¦mb ISC | Mag1 | Mag2 (mb GS) | Mag3 (Ms GS) | Mag4 | ML GS | mb ISC (Nsta≥5) | Ref | MMI (USGS) | Felt/ Damage Flag | Mc UU | ML UU | Mag_flag (UUS) | MMI pref | MMI flag | Felt Area (km^2) | Felt Area flag | Nsta (PDE) | CATALOG EDITING COMMENT (W. J. Arabasz)
PDE | 3.7 | 3.6834 | -111.072 | 42.706 | 5 | 1987 | 1 | 12 | 3 | 5 | 12.94 | 0.16084 | 0.01 | Mpred¦Xvar | 0.025869 | 3.6834 | 0.16084 |  |  |  |  | 3.55 | 0.225 | 3.525 | 3.7 | 0.23 | 3.8489 | [6 empty] | 3.7MLGS |  |  |  | 3.7 |  | 457 | 3 | F | 3.55 |  |  | 3 | PDE |  |  | 9
UUS | 2.58 | 2.6238 | -111.174 | 43.428 | 6 | 1987 | 2 | 28 | 14 | 57 | 1.9 | 0.225 | 0.01 | Mpred¦Xi |  | 2.6238 | 0.225 |  |  |  |  | 2.58 | 0.225 | 2.6238 | [18 empty] | 2.58
UUS | 2.66 | 2.6981 | -114.295 | 40.12 | 8 | 1987 | 3 | 8 | 13 | 20 | 37.4 | 0.225 | 0.01 | Mpred¦Xi |  | 2.6981 | 0.225 |  |  |  |  | 2.66 | 0.225 | 2.6981 | [18 empty] | 2.66
PDE | 2.8 | 2.9982 | -114.36 | 40.076 | 5 | 1987 | 3 | 9 | 13 | 41 | 25.48 | 0.16084 | 0.01 | Mpred¦Xvar | 0.025869 | 2.9982 | 0.16084 |  |  |  |  | 2.84 | 0.225 | 2.8654 | 2.8 | 0.23 | 3.137 | [6 empty] | 2.8MLGS |  |  |  | 2.8 |  | 37 | . | . | 2.84 |  |  | . |  |  |  | 9
UUS | 3.33 | 3.3082 | -114.32 | 40.128 | 5 | 1987 | 3 | 11 | 1 | 56 | 8 | 0.16084 | 0.01 | Mpred¦Xvar | 0.025869 | 3.3082 | 0.16084 |  |  |  |  | 3.33 | 0.225 | 3.3206 | 3 | 0.23 | 3.2952 | [6 empty] | 3.0MLGS |  |  |  | 3 |  |  |  |  | 3.33
PDE | 4.3 | 4.0357 | -111.299 | 42.581 | 5 | 1987 | 3 | 18 | 0 | 0 | 42.97 | 0.14585 | 0.01 | Mpred¦Xvar | 0.021272 | 4.0357 | 0.14585 |  |  |  |  | 3.96 | 0.225 | 3.9058 | 4.3 | 0.23 | 4.3235 | 3.9 | 0.346 | 3.6916 |  |  |  | 4.3MLGS | 3.9 |  | 4.3MLSLC | 4.3 |  | 457 | 4 | F | 3.96 |  |  | 4 | PDE |  |  | 25
UUS | 2.65 | 2.6888 | -111.332 | 42.621 | 0 | 1987 | 3 | 18 | 0 | 14 | 47.7 | 0.225 | 0.01 | Mpred¦Xi |  | 2.6888 | 0.225 |  |  |  |  | 2.65 | 0.225 | 2.6888 | [18 empty] | 2.65
UUS | 2.78 | 2.8096 | -114.364 | 40.116 | 2 | 1987 | 3 | 23 | 1 | 20 | 25.1 | 0.225 | 0.01 | Mpred¦Xi |  | 2.8096 | 0.225 |  |  |  |  | 2.78 | 0.225 | 2.8096 | [18 empty] | 2.78
UUS | 2.94 | 2.9583 | -114.384 | 40.127 | 1 | 1987 | 3 | 23 | 3 | 18 | 8.1 | 0.225 | 0.01 | Mpred¦Xi |  | 2.9583 | 0.225 |  |  |  |  | 2.94 | 0.225 | 2.9583 | [18 empty] | 2.94
UUS | 3.57 | 3.4221 | -114.382 | 40.108 | 1 | 1987 | 3 | 23 | 4 | 7 | 0.1 | 0.16084 | 0.01 | Mpred¦Xvar | 0.025869 | 3.4221 | 0.16084 |  |  |  |  | 3.57 | 0.225 | 3.5435 | 3 | 0.23 | 3.2952 | [6 empty] | 3.0MLGS |  |  |  | 3 |  |  |  |  | 3.57
UUS | 2.47 | 2.5216 | -114.383 | 40.091 | 6 | 1987 | 3 | 23 | 5 | 57 | 9 | 0.225 | 0.01 | Mpred¦Xi |  | 2.5216 | 0.225 |  |  |  |  | 2.47 | 0.225 | 2.5216 | [18 empty] | 2.47
UUS | 3.04 | 3.0512 | -114.31 | 40.112 | 3 | 1987 | 3 | 23 | 5 | 59 | 12.6 | 0.225 | 0.01 | Mpred¦Xi |  | 3.0512 | 0.225 |  |  |  |  | 3.04 | 0.225 | 3.0512 | [18 empty] | 3.04
UUS | 2.55 | 2.5959 | -114.844 | 38.417 | 6 | 1987 | 4 | 13 | 11 | 29 | 14.5 | 0.225 | 0.01 | Mpred¦Xi |  | 2.5959 | 0.225 |  |  |  |  | 2.55 | 0.225 | 2.5959 | [18 empty] | 2.55
UUS | 2.56 | 2.6052 | -111.196 | 42.688 | 0 | 1987 | 6 | 19 | 15 | 17 | 43.2 | 0.225 | 0.01 | Mpred¦Xi |  | 2.6052 | 0.225 |  |  |  |  | 2.56 | 0.225 | 2.6052 | [18 empty] | 2.56
UUS | 2.62 | 2.661 | -111.448 | 42.912 | 0 | 1987 | 8 | 25 | 21 | 27 | 24.8 | 0.225 | 0.01 | Mpred¦Xi |  | 2.661 | 0.225 |  |  |  |  | 2.62 | 0.225 | 2.661 | [18 empty] | 2.62
UUS | 2.59 | 2.6331 | -111.264 | 42.908 | 1 | 1987 | 8 | 25 | 22 | 29 | 54.5 | 0.225 | 0.01 | Mpred¦Xi |  | 2.6331 | 0.225 |  |  |  |  | 2.59 | 0.225 | 2.6331 | [18 empty] | 2.59
UUS | 2.48 | 2.5309 | -111.498 | 42.906 | 0 | 1987 | 8 | 28 | 21 | 29 | 35 | 0.225 | 0.01 | Mpred¦Xi |  | 2.5309 | 0.225 |  |  |  |  | 2.48 | 0.225 | 2.5309 | [18 empty] | 2.48
PDE | 2.5 | 2.8997 | -108.118 | 37.635 | 5 | 1987 | 9 | 9 | 9 | 44 | 9.28 | 0.23 | 0.01 | Mpred¦Xi |  | 2.8997 | 0.23 | [7 empty] | 2.5 | 0.23 | 2.8997 | [6 empty] | 2.5MLGS |  |  |  | 2.5 |  | 479 | . | . |  |  |  | . |  |  |  | 18
UUS | 2.7 | 2.7353 | -111.434 | 42.931 | 0 | 1987 | 9 | 15 | 16 | 2 | 29.6 | 0.225 | 0.01 | Mpred¦Xi |  | 2.7353 | 0.225 |  |  |  |  | 2.7 | 0.225 | 2.7353 | [18 empty] | 2.7
PDE | 2.5 | 2.8997 | -111.193 | 43.231 | 5 | 1987 | 11 | 4 | 23 | 17 | 52 | 0.23 | 0.01 | Mpred¦Xi |  | 2.8997 | 0.23 | [7 empty] | 2.5 | 0.23 | 2.8997 | [6 empty] | 2.5MLGS |  |  |  | 2.5 |  | 457 | . | . |  |  |  | . |  |  |  | 8
UUS | 2.5 | 2.5495 | -111.508 | 42.892 | 1 | 1987 | 12 | 17 | 20 | 11 | 49.7 | 0.225 | 0.01 | Mpred¦Xi |  | 2.5495 | 0.225 |  |  |  |  | 2.5 | 0.225 | 2.5495 | [18 empty] | 2.5
UUS | 2.71 | 2.7446 | -111.229 | 42.624 | 0 | 1988 | 1 | 19 | 3 | 8 | 55.7 | 0.225 | 0.01 | Mpred¦Xi |  | 2.7446 | 0.225 |  |  |  |  | 2.71 | 0.225 | 2.7446 | [18 empty] | 2.71
UUS | 3.21 | 3.2091 | -111.694 | 42.741 | 2 | 1988 | 1 | 22 | 0 | 29 | 12.5 | 0.225 | 0.01 | Mpred¦Xi |  | 3.2091 | 0.225 |  |  |  |  | 3.21 | 0.225 | 3.2091 | [18 empty] | 3.21
UUS | 2.88 | 2.9025 | -111.695 | 42.74 | 1 | 1988 | 1 | 22 | 0 | 29 | 48.5 | 0.225 | 0.01 | Mpred¦Xi |  | 2.9025 | 0.225 |  |  |  |  | 2.88 | 0.225 | 2.9025 | [18 empty] | 2.88
UUS | 2.99 | 3.0047 | -114.902 | 38.403 | 0 | 1988 | 1 | 26 | 11 | 50 | 35.7 | 0.225 | 0.01 | Mpred¦Xi |  | 3.0047 | 0.225 |  |  |  |  | 2.99 | 0.225 | 3.0047 | [18 empty] | 2.99
UUS | 3.81 | 3.7665 | -114.919 | 38.437 | 1 | 1988 | 1 | 27 | 1 | 3 | 22.4 | 0.225 | 0.01 | Mpred¦Xi |  | 3.7665 | 0.225 |  |  |  |  | 3.81 | 0.225 | 3.7665 | [18 empty] | 3.81
UUS | 2.8 | 2.8282 | -114.934 | 38.394 | 3 | 1988 | 1 | 28 | 4 | 20 | 4.5 | 0.225 | 0.01 | Mpred¦Xi |  | 2.8282 | 0.225 |  |  |  |  | 2.8 | 0.225 | 2.8282 | [18 empty] | 2.8
UUS | 3.43 | 3.4135 | -114.933 | 38.454 | 0 | 1988 | 1 | 30 | 1 | 38 | 9 | 0.225 | 0.01 | Mpred¦Xi |  | 3.4135 | 0.225 |  |  |  |  | 3.43 | 0.225 | 3.4135 | [18 empty] | 3.43
UUS | 2.91 | 2.9304 | -111.55 | 42.925 | 2 | 1988 | 2 | 11 | 22 | 21 | 37.1 | 0.225 | 0.01 | Mpred¦Xi |  | 2.9304 | 0.225 |  |  |  |  | 2.91 | 0.225 | 2.9304 | [18 empty] | 2.91
PDE | 3.3 | 3.5325 | -108.532 | 40.626 | 5 | 1988 | 2 | 14 | 18 | 32 | 40.51 | 0.23 | 0.01 | Mpred¦Xi |  | 3.5325 | 0.23 | [7 empty] | 3.3 | 0.23 | 3.5325 | [6 empty] | 3.3MLGS |  |  |  | 3.3 |  | 479 | 4 | F |  |  |  | 4 | PDE |  |  | 10
PDE | 3.8 | 3.8122 | -114.537 | 36.941 | 5 | 1988 | 3 | 3 | 7 | 33 | 55.37 | 0.16084 | 0.01 | Mpred¦Xvar | 0.025869 | 3.8122 | 0.16084 |  |  |  |  | 3.74 | 0.225 | 3.7015 | 3.8 | 0.23 | 3.928 | [6 empty] | 3.8MLGS |  |  | 3.3MLPAS | 3.8 |  | 41 | 5 | F | 3.74 |  |  | 5 | PDE |  |  | 31
UUS | 2.57 | 2.6145 | -111.161 | 42.704 | 0 | 1988 | 3 | 8 | 22 | 25 | 13.1 | 0.225 | 0.01 | Mpred¦Xi |  | 2.6145 | 0.225 |  |  |  |  | 2.57 | 0.225 | 2.6145 | [18 empty] | 2.57
PDE | 2.5 | 2.8252 | -110.857 | 43.118 | 5 | 1988 | 3 | 21 | 13 | 23 | 43.68 | 0.16084 | 0.01 | Mpred¦Xvar | 0.025869 | 2.8252 | 0.16084 |  |  |  |  | 2.72 | 0.225 | 2.7539 | 2.5 | 0.23 | 2.8997 | [6 empty] | 2.5MLGS |  |  |  | 2.5 |  | 460 | . | . | 2.72 |  |  | . |  |  |  | 9
UUS | 2.57 | 2.6145 | -111.515 | 42.911 | 1 | 1988 | 4 | 19 | 16 | 1 | 56.4 | 0.225 | 0.01 | Mpred¦Xi |  | 2.6145 | 0.225 |  |  |  |  | 2.57 | 0.225 | 2.6145 | [18 empty] | 2.57
UUS | 2.8 | 2.8282 | -114.894 | 38.401 | 4 | 1988 | 4 | 21 | 19 | 26 | 50.8 | 0.225 | 0.01 | Mpred¦Xi |  | 2.8282 | 0.225 |  |  |  |  | 2.8 | 0.225 | 2.8282 | [18 empty] | 2.8
UUS | 2.75 | 2.7818 | -111.741 | 42.729 | 0 | 1988 | 4 | 26 | 13 | 29 | 34.7 | 0.225 | 0.01 | Mpred¦Xi |  | 2.7818 | 0.225 |  |  |  |  | 2.75 | 0.225 | 2.7818 | [18 empty] | 2.75
PDE | 2.5 | 2.8997 | -114.963 | 36.059 | 5 | 1988 | 5 | 24 | 15 | 12 | 16.12 | 0.23 | 0.01 | Mpred¦Xi |  | 2.8997 | 0.23 | [7 empty] | 2.5 | 0.23 | 2.8997 | [6 empty] | 2.5MLGS |  |  |  | 2.5 |  | 41 | . | F |  |  |  | . |  |  |  | 6
UUS | 2.46 | 2.5123 | -111.087 | 42.743 | 2 | 1988 | 5 | 27 | 2 | 47 | 0.3 | 0.225 | 0.01 | Mpred¦Xi |  | 2.5123 | 0.225 |  |  |  |  | 2.46 | 0.225 | 2.5123 | [18 empty] | 2.46
UUS | 2.48 | 2.5309 | -111.159 | 42.662 | 0 | 1988 | 6 | 14 | 23 | 59 | 44.2 | 0.225 | 0.01 | Mpred¦Xi |  | 2.5309 | 0.225 |  |  |  |  | 2.48 | 0.225 | 2.5309 | [18 empty] | 2.48
PDE | 3 | 3.2417 | -114.607 | 37.32 | 5 | 1988 | 7 | 6 | 0 | 28 | 39.25 | 0.16084 | 0.01 | Mpred¦Xvar | 0.025869 | 3.2417 | 0.16084 |  |  |  |  | 3.19 | 0.225 | 3.1905 | 3 | 0.23 | 3.2952 | [6 empty] | 3.0MLGS |  |  |  | 3 |  | 41 | . | . | 3.19 |  |  | . |  |  |  | 26
UUS | 2.45 | 2.503 | -111.508 | 42.91 | 1 | 1988 | 7 | 14 | 21 | 21 | 57 | 0.225 | 0.01 | Mpred¦Xi |  | 2.503 | 0.225 |  |  |  |  | 2.45 | 0.225 | 2.503 | [18 empty] | 2.45
PDE | 3.3 | 3.5325 | -110.448 | 36.374 | 5 | 1988 | 7 | 15 | 0 | 38 | 9.59 | 0.23 | 0.01 | Mpred¦Xi |  | 3.5325 | 0.23 | [7 empty] | 3.3 | 0.23 | 3.5325 | [6 empty] | 3.3MLGS |  |  |  | 3.3 |  | 495 | . | . |  |  |  | . |  |  |  | 5
UUS | 2.47 | 2.5216 | -111.633 | 42.917 | 2 | 1988 | 8 | 15 | 1 | 46 | 19.7 | 0.225 | 0.01 | Mpred¦Xi |  | 2.5216 | 0.225 |  |  |  |  | 2.47 | 0.225 | 2.5216 | [18 empty] | 2.47
PDE | 3.7 | 3.6907 | -114.639 | 38.854 | 5 | 1988 | 8 | 18 | 21 | 25 | 14.34 | 0.23 | 0.01 | Mpred¦Xi |  | 3.6907 | 0.23 | [7 empty] | 3.7 | 0.23 | 3.8489 | [6 empty] | 3.7MLGS |  |  |  | 3.7 |  | 37 | . | . |  |  |  | . |  |  |  | 29
UUS | 2.8 | 2.8282 | -112.095 | 36.502 | 2 | 1988 | 9 | 6 | 14 | 41 | 32.6 | 0.225 | 0.01 | Mpred¦Xi |  | 2.8282 | 0.225 |  |  |  |  | 2.8 | 0.225 | 2.8282 | [18 empty] | 2.8
UUS | 3.48 | 3.4599 | -112.052 | 36.136 | 11 | 1988 | 9 | 8 | 1 | 17 | 42.6 | 0.225 | 0.01 | Mpred¦Xi |  | 3.4599 | 0.225 |  |  |  |  | 3.48 | 0.225 | 3.4599 | [18 empty] | 3.48
PDE | 3.6 | 3.2032 | -110.397 | 43.291 | 5 | 1988 | 10 | 22 | 3 | 49 | 4.52 | 0.16084 | 0.01 | Mpred¦Xvar | 0.025869 | 3.2032 | 0.16084 |  |  |  |  | 2.62 | 0.225 | 2.661 | 3.6 | 0.23 | 3.7698 | [6 empty] | 3.6MLGS |  |  |  | 3.6 |  | 460 | . | . | 2.62 |  |  | . |  |  |  | 9
PDE | 3.5 | 3.6907 | -110.358 | 43.359 | 5 | 1988 | 10 | 22 | 4 | 5 | 35.78 | 0.23 | 0.01 | Mpred¦Xi |  | 3.6907 | 0.23 | [7 empty] | 3.5 | 0.23 | 3.6907 | [6 empty] | 3.5MLGS |  |  |  | 3.5 |  | 460 | . | . |  |  |  | . |  |  |  | 7
UUS | 2.7 | 2.7353 | -110.484 | 42.711 | 2 | 1988 | 11 | 2 | 15 | 45 | 57.3 | 0.225 | 0.01 | Mpred¦Xi |  | 2.7353 | 0.225 |  |  |  |  | 2.7 | 0.225 | 2.7353 | [18 empty] | 2.7
PDE | 4 | 3.8659 | -110.974 | 42.636 | 5 | 1988 | 11 | 13 | 11 | 53 | 25.03 | 0.16084 | 0.01 | Mpred¦Xvar | 0.025869 | 3.8659 | 0.16084 |  |  |  |  | 3.69 | 0.225 | 3.655 | 4 | 0.23 | 4.0862 | [6 empty] | 4.0MLGS |  |  |  | 4 |  | 460 | 5 | F | 3.69 |  |  | 5 | PDE |  |  | 26
UUS | 2.93 | 2.949 | -114.329 | 37.41 | 2 | 1989 | 1 | 26 | 0 | 1 | 28.6 | 0.225 | 0.01 | Mpred¦Xi |  | 2.949 | 0.225 |  |  |  |  | 2.93 | 0.225 | 2.949 | [18 empty] | 2.93
UUS | 2.94 | 2.9583 | -111.436 | 42.777 | 0 | 1989 | 1 | 30 | 2 | 11 | 30.3 | 0.225 | 0.01 | Mpred¦Xi |  | 2.9583 | 0.225 |  |  |  |  | 2.94 | 0.225 | 2.9583 | [18 empty] | 2.94
UUS | 4.34 | 4.2589 | -112.099 | 36.041 | 6 | 1989 | 3 | 5 | 0 | 40 | 32.3 | 0.225 | 0.01 | Mpred¦Xi |  | 4.2589 | 0.225 |  |  |  |  | 4.34 | 0.225 | 4.2589 | [18 empty] | 4.34
UUS | 4.36 | 4.2774 | -112.057 | 36.027 | 4 | 1989 | 3 | 5 | 9 | 17 | 57 | 0.225 | 0.01 | Mpred¦Xi |  | 4.2774 | 0.225 |  |  |  |  | 4.36 | 0.225 | 4.2774 | [18 empty] | 4.36
UUS | 2.86 | 2.8839 | -112.097 | 36.036 | 2 | 1989 | 3 | 10 | 11 | 0 | 44.4 | 0.225 | 0.01 | Mpred¦Xi |  | 2.8839 | 0.225 |  |  |  |  | 2.86 | 0.225 | 2.8839 | [18 empty] | 2.86
PDE | 2.7 | 3.0579 | -114.661 | 36.046 | 5 | 1989 | 4 | 6 | 16 | 10 | 4.09 | 0.23 | 0.01 | Mpred¦Xi |  | 3.0579 | 0.23 | [7 empty] | 2.7 | 0.23 | 3.0579 | [6 empty] | 2.7MLGS |  |  |  | 2.7 |  | 41 | . | F |  |  |  | . |  |  |  | 17
PDE | 3.4 | 3.6765 | -111.611 | 42.84 | 5 | 1989 | 5 | 3 | 5 | 4 | 26.16 | 0.16084 | 0.01 | Mpred¦Xvar | 0.025869 | 3.6765 | 0.16084 |  |  |  |  | 3.78 | 0.225 | 3.7386 | 3.4 | 0.23 | 3.6116 | [6 empty] | 3.4MLGS |  |  |  | 3.4 |  | 457 | . | . | 3.78 |  |  | . |  |  |  | 8
UUS | 2.68 | 2.7167 | -111.487 | 42.684 | 2 | 1989 | 6 | 14 | 22 | 42 | 54.9 | 0.225 | 0.01 | Mpred¦Xi |  | 2.7167 | 0.225 |  |  |  |  | 2.68 | 0.225 | 2.7167 | [18 empty] | 2.68
UUS | 2.79 | 2.8189 | -111.492 | 42.688 | 2 | 1989 | 6 | 15 | 15 | 9 | 33.6 | 0.225 | 0.01 | Mpred¦Xi |  | 2.8189 | 0.225 |  |  |  |  | 2.79 | 0.225 | 2.8189 | [18 empty] | 2.79
UUS | 2.82 | 2.8468 | -111.555 | 42.997 | 8 | 1989 | 8 | 6 | 2 | 49 | 59.3 | 0.225 | 0.01 | Mpred¦Xi |  | 2.8468 | 0.225 |  |  |  |  | 2.82 | 0.225 | 2.8468 | [18 empty] | 2.82
UUS | 2.84 | 2.8654 | -111.582 | 42.978 | 0 | 1989 | 8 | 6 | 15 | 5 | 25.4 | 0.225 | 0.01 | Mpred¦Xi |  | 2.8654 | 0.225 |  |  |  |  | 2.84 | 0.225 | 2.8654 | [18 empty] | 2.84
UUS | 2.47 | 2.5216 | -111.587 | 42.999 | 4 | 1989 | 8 | 6 | 15 | 8 | 38.4 | 0.225 | 0.01 | Mpred¦Xi |  | 2.5216 | 0.225 |  |  |  |  | 2.47 | 0.225 | 2.5216 | [18 empty] | 2.47
PDE | 3.7 | 3.8489 | -112.407 | 36.663 | 5 | 1989 | 9 | 19 | 9 | 46 | 0.79 | 0.23 | 0.01 | Mpred¦Xi |  | 3.8489 | 0.23 | [7 empty] | 3.7 | 0.23 | 3.8489 | [6 empty] | 3.7MLGS |  |  |  | 3.7 |  | 42 | 3 | F |  |  |  | 3 | PDE |  |  | 21
UUS | 3.16 | 3.1626 | -111.276 | 42.686 | 0 | 1989 | 10 | 1 | 22 | 35 | 13.4 | 0.225 | 0.01 | Mpred¦Xi |  | 3.1626 | 0.225 |  |  |  |  | 3.16 | 0.225 | 3.1626 | [9 empty] | 3.7MLSLC | [8 empty] | 3.16
PDE | 3.4 | 3.5436 | -111.334 | 42.719 | 5 | 1989 | 10 | 16 | 10 | 14 | 1.12 | 0.16084 | 0.01 | Mpred¦Xvar | 0.025869 | 3.5436 | 0.16084 |  |  |  |  | 3.5 | 0.225 | 3.4785 | 3.4 | 0.23 | 3.6116 | [6 empty] | 3.4MLGS |  |  |  | 3.4 |  | 457 | . | . | 3.5 |  |  | . |  |  |  | 28
UUS | 2.84 | 2.8654 | -110.945 | 42.607 | 2 | 1989 | 10 | 16 | 13 | 29 | 22.2 | 0.225 | 0.01 | Mpred¦Xi |  | 2.8654 | 0.225 |  |  |  |  | 2.84 | 0.225 | 2.8654 | [18 empty] | 2.84
UUS | 2.82 | 2.8468 | -111.233 | 42.709 | 4 | 1989 | 11 | 3 | 13 | 28 | 56.7 | 0.225 | 0.01 | Mpred¦Xi |  | 2.8468 | 0.225 |  |  |  |  | 2.82 | 0.225 | 2.8468 | [18 empty] | 2.82
UUS | 2.54 | 2.5867 | -111.098 | 42.696 | 0 | 1989 | 11 | 28 | 22 | 25 | 11.1 | 0.225 | 0.01 | Mpred¦Xi |  | 2.5867 | 0.225 |  |  |  |  | 2.54 | 0.225 | 2.5867 | [18 empty] | 2.54
PDE | 3.1 | 3.6907 | -114.921 | 36.965 | 5 | 1990 | 1 | 2 | 17 | 45 | 25.1 | 0.23 | 0.01 | Mpred¦Xi |  | 3.6907 | 0.23 | [7 empty] | 3.1 | 0.23 | 3.3743 | [6 empty] | 3.1MLGS |  |  |  | 3.1 |  | 41 | . | . |  |  |  | . |  |  |  | 6
UUS | 2.58 | 2.6238 | -111.989 | 43.043 | 0 | 1990 | 3 | 1 | 19 | 34 | 1.3 | 0.225 | 0.01 | Mpred¦Xi |  | 2.6238 | 0.225 |  |  |  |  | 2.58 | 0.225 | 2.6238 | [18 empty] | 2.58
PDE | 4.1 | 3.699 | -110.717 | 43.401 | 5 | 1990 | 3 | 5 | 6 | 50 | 56.22 | 0.14585 | 0.01 | Mpred¦Xvar | 0.021272 | 3.699 | 0.14585 |  |  |  |  | 3.58 | 0.225 | 3.5528 | 3.9 | 0.23 | 4.0071 | 3.5 | 0.346 | 3.3474 |  |  |  | 3.9MLGS | 3.5 |  | 4.1MLBUT | 3.9 |  | 460 | 4 | F | 3.58 |  |  | 4 | PDE |  |  | 34
UUS | 2.82 | 2.8468 | -110.657 | 43.288 | 3 | 1990 | 3 | 14 | 21 | 25 | 20.8 | 0.225 | 0.01 | Mpred¦Xi |  | 2.8468 | 0.225 |  |  |  |  | 2.82 | 0.225 | 2.8468 | [18 empty] | 2.82
PDE | 3.5 | 3.5633 | -110.628 | 43.145 | 5 | 1990 | 4 | 9 | 16 | 56 | 53.33 | 0.16084 | 0.01 | Mpred¦Xvar | 0.025869 | 3.5633 | 0.16084 |  |  |  |  | 3.46 | 0.225 | 3.4413 | 3.5 | 0.23 | 3.6907 | 3.4 | 0.346 | 3.2613 |  |  |  | 3.5MLGS | 3.4 |  |  | 3.5 |  | 460 | . | . | 3.46 |  |  | . |  |  |  | 16
PDE | 3.3 | 3.3706 | -111.163 | 43.266 | 5 | 1990 | 4 | 19 | 8 | 37 | 34.84 | 0.16084 | 0.01 | Mpred¦Xvar | 0.025869 | 3.3706 | 0.16084 |  |  |  |  | 3.38 | 0.225 | 3.367 | 3.1 | 0.23 | 3.3743 | [6 empty] | 3.1MLGS |  |  | 3.3MLBUT | 3.1 |  | 457 | 4 | F | 3.38 |  |  | 4 | PDE |  |  | 29
UUS | 2.68 | 2.7167 | -111.292 | 42.861 | 6 | 1990 | 6 | 1 | 11 | 54 | 16.9 | 0.225 | 0.01 | Mpred¦Xi |  | 2.7167 | 0.225 |  |  |  |  | 2.68 | 0.225 | 2.7167 | [18 empty] | 2.68
UUS | 3.24 | 3.237 | -111.377 | 42.582 | 0 | 1990 | 6 | 3 | 7 | 14 | 32.3 | 0.225 | 0.01 | Mpred¦Xi |  | 3.237 | 0.225 |  |  |  |  | 3.24 | 0.225 | 3.237 | [18 empty] | 3.24
UUS | 3.33 | 3.3206 | -111.398 | 42.568 | 0 | 1990 | 6 | 5 | 9 | 3 | 27.3 | 0.225 | 0.01 | Mpred¦Xi |  | 3.3206 | 0.225 |  |  |  |  | 3.33 | 0.225 | 3.3206 | [9 empty] | 3.7MLSLC | [8 empty] | 3.33
UUS | 3.14 | 3.334 | -111.392 | 42.575 | 0 | 1990 | 6 | 5 | 12 | 19 | 28.4 | 0.16084 | 0.01 | Mpred¦Xvar | 0.025869 | 3.334 | 0.16084 |  |  |  |  | 3.14 | 0.225 | 3.1441 | 3.3 | 0.23 | 3.5325 | [6 empty] | 3.3MLSLC |  |  |  | 3.3 |  |  |  |  | 3.14
UUS | 2.6 | 2.6424 | -111.344 | 42.609 | 1 | 1990 | 6 | 14 | 11 | 57 | 52.6 | 0.225 | 0.01 | Mpred¦Xi |  | 2.6424 | 0.225 |  |  |  |  | 2.6 | 0.225 | 2.6424 | [18 empty] | 2.6
UUS | 2.5 | 2.5495 | -111.335 | 43.307 | 3 | 1990 | 6 | 19 | 8 | 47 | 9.2 | 0.225 | 0.01 | Mpred¦Xi |  | 2.5495 | 0.225 |  |  |  |  | 2.5 | 0.225 | 2.5495 | [18 empty] | 2.5
PDE | 2.5 | 3.6116 | -108.355 | 38.908 | 10 | 1990 | 10 | 21 | 4 | 31 | 19.9 | 0.23 | 0.01 | Mpred¦Xi |  | 3.6116 | 0.23 | [7 empty] | 2.5 | 0.23 | 2.8997 | [6 empty] | 2.5MLGS |  |  |  | 2.5 |  | 479 | 5 | F |  |  |  | 5 | PDE |  |  | 21
UUS | 2.73 | 2.7632 | -110.987 | 42.631 | 1 | 1990 | 10 | 27 | 23 | 20 | 19.9 | 0.225 | 0.01 | Mpred¦Xi |  | 2.7632 | 0.225 |  |  |  |  | 2.73 | 0.225 | 2.7632 | [18 empty] | 2.73
UUS | 2.53 | 2.5774 | -111 | 42.721 | 6 | 1990 | 11 | 28 | 21 | 33 | 23.8 | 0.225 | 0.01 | Mpred¦Xi |  | 2.5774 | 0.225 |  |  |  |  | 2.53 | 0.225 | 2.5774 | [18 empty] | 2.53
UUS | 3.11 | 3.1162 | -111.472 | 42.648 | 1 | 1990 | 12 | 3 | 21 | 11 | 52.9 | 0.225 | 0.01 | Mpred¦Xi |  | 3.1162 | 0.225 |  |  |  |  | 3.11 | 0.225 | 3.1162 | [18 empty] | 3.11
PDE | 3.4 | 3.6116 | -114.707 | 41.002 | 5 | 1991 | 1 | 22 | 12 | 39 | 3.78 | 0.23 | 0.01 | Mpred¦Xi |  | 3.6116 | 0.23 | [7 empty] | 3.4 | 0.23 | 3.6116 | [6 empty] | 3.4MLGS |  |  |  | 3.4 |  | 37 | 3 | F |  |  |  | 3 | PDE |  |  | 6
UUS | 2.72 | 2.7539 | -111.019 | 42.717 | 0 | 1991 | 1 | 28 | 22 | 28 | 8.3 | 0.225 | 0.01 | Mpred¦Xi |  | 2.7539 | 0.225 |  |  |  |  | 2.72 | 0.225 | 2.7539 | [18 empty] | 2.72
UUS | 2.54 | 2.5867 | -111.058 | 42.861 | 2 | 1991 | 2 | 1 | 22 | 12 | 19.2 | 0.225 | 0.01 | Mpred¦Xi |  | 2.5867 | 0.225 |  |  |  |  | 2.54 | 0.225 | 2.5867 | [18 empty] | 2.54
UUS | 2.45 | 2.503 | -112.081 | 43.041 | 0 | 1991 | 2 | 6 | 19 | 37 | 26.3 | 0.225 | 0.01 | Mpred¦Xi |  | 2.503 | 0.225 |  |  |  |  | 2.45 | 0.225 | 2.503 | [18 empty] | 2.45
UUS | 2.59 | 2.6331 | -111.563 | 42.619 | 1 | 1991 | 2 | 6 | 21 | 47 | 36.1 | 0.225 | 0.01 | Mpred¦Xi |  | 2.6331 | 0.225 |  |  |  |  | 2.59 | 0.225 | 2.6331 | [18 empty] | 2.59
PDE | 3.5 | 3.5443 | -111.294 | 42.817 | 2 | 1991 | 2 | 15 | 7 | 9 | 22.2 | 0.16084 | 0.01 | Mpred¦Xvar | 0.025869 | 3.5443 | 0.16084 |  |  |  |  | 3.42 | 0.225 | 3.4042 | 3.5 | 0.23 | 3.6907 | [6 empty] | 3.5MLGS |  |  |  | 3.5 |  | 457 | . | . | 3.42 |  |  | . |  |  |  | 22
UUS | 2.5 | 2.5495 | -111.693 | 42.75 | 0 | 1991 | 3 | 7 | 5 | 19 | 2 | 0.225 | 0.01 | Mpred¦Xi |  | 2.5495 | 0.225 |  |  |  |  | 2.5 | 0.225 | 2.5495 | [18 empty] | 2.5
UUS | 2.71 | 2.7446 | -111.234 | 43.017 | 1 | 1991 | 3 | 15 | 18 | 10 | 45.6 | 0.225 | 0.01 | Mpred¦Xi |  | 2.7446 | 0.225 |  |  |  |  | 2.71 | 0.225 | 2.7446 | [18 empty] | 2.71
UUS | 2.46 | 2.5123 | -111.416 | 42.59 | 3 | 1991 | 3 | 19 | 1 | 8 | 21.2 | 0.225 | 0.01 | Mpred¦Xi |  | 2.5123 | 0.225 |  |  |  |  | 2.46 | 0.225 | 2.5123 | [18 empty] | 2.46
UUS | 2.45 | 2.503 | -111.074 | 42.68 | 5 | 1991 | 4 | 4 | 0 | 57 | 36.2 | 0.225 | 0.01 | Mpred¦Xi |  | 2.503 | 0.225 |  |  |  |  | 2.45 | 0.225 | 2.503 | [18 empty] | 2.45
UUS | 2.84 | 2.8654 | -114.35 | 37.45 | 0 | 1991 | 4 | 4 | 6 | 6 | 4.9 | 0.225 | 0.01 | Mpred¦Xi |  | 2.8654 | 0.225 |  |  |  |  | 2.84 | 0.225 | 2.8654 | [18 empty] | 2.84
UUS | 2.47 | 2.5216 | -111.408 | 42.8 | 0 | 1991 | 4 | 19 | 20 | 31 | 14.1 | 0.225 | 0.01 | Mpred¦Xi |  | 2.5216 | 0.225 |  |  |  |  | 2.47 | 0.225 | 2.5216 | [18 empty] | 2.47
UUS | 2.69 | 2.726 | -112.084 | 43.056 | 3 | 1991 | 4 | 23 | 18 | 3 | 22.6 | 0.225 | 0.01 | Mpred¦Xi |  | 2.726 | 0.225 |  |  |  |  | 2.69 | 0.225 | 2.726 | [18 empty] | 2.69
PDE | 3.9 | 4.0266 | -112.345 | 36.627 | 10 | 1991 | 4 | 26 | 13 | 8 | 20.64 | 0.16084 | 0.01 | Mpred¦Xvar | 0.025869 | 4.0266 | 0.16084 |  |  |  |  | 4.11 | 0.225 | 4.0452 | 3.9 | 0.23 | 4.0071 | 3.3 | 0.207 | 3.1304 |  |  |  | 3.9MLGS | 3.3 |  |  | 3.9 |  | 42 | 4 | F | 4.11 |  |  | 4 | PDE |  |  | 21
UUS | 2.91 | 2.9304 | -110.569 | 43.211 | 3 | 1991 | 5 | 2 | 3 | 0 | 48.9 | 0.225 | 0.01 | Mpred¦Xi |  | 2.9304 | 0.225 |  |  |  |  | 2.91 | 0.225 | 2.9304 | [18 empty] | 2.91
UUS | 2.75 | 2.7818 | -111.433 | 42.873 | 0 | 1991 | 5 | 8 | 22 | 34 | 27.1 | 0.225 | 0.01 | Mpred¦Xi |  | 2.7818 | 0.225 |  |  |  |  | 2.75 | 0.225 | 2.7818 | [18 empty] | 2.75
PDE | 3.2 | 3.4534 | -114.96 | 39.194 | 5 | 1991 | 5 | 17 | 11 | 23 | 2.43 | 0.23 | 0.01 | Mpred¦Xi |  | 3.4534 | 0.23 | [7 empty] | 3.2 | 0.23 | 3.4534 | [6 empty] | 3.2MLGS |  |  |  | 3.2 |  | 37 | 4 | F |  |  |  | 4 | PDE |  |  | 7
UUS | 2.89 | 2.9118 | -111.732 | 42.532 | 9 | 1991 | 5 | 26 | 16 | 30 | 19.7 | 0.225 | 0.01 | Mpred¦Xi |  | 2.9118 | 0.225 |  |  |  |  | 2.89 | 0.225 | 2.9118 | [18 empty] | 2.89
UUS | 2.55 | 2.5959 | -111.458 | 42.813 | 5 | 1991 | 6 | 11 | 3 | 1 | 54.6 | 0.225 | 0.01 | Mpred¦Xi |  | 2.5959 | 0.225 |  |  |  |  | 2.55 | 0.225 | 2.5959 | [18 empty] | 2.55
PDE | 3.2 | 3.2952 | -111.232 | 42.838 | 5 | 1991 | 6 | 25 | 23 | 1 | 3.35 | 0.23 | 0.01 | Mpred¦Xi |  | 3.2952 | 0.23 | [7 empty] | 3.2 | 0.23 | 3.4534 | [6 empty] | 3.2MLGS |  |  |  | 3.2 |  | 457 | . | . |  |  |  | . |  |  |  | 18
UUS | 2.64 | 2.6796 | -110.73 | 43.054 | 1 | 1991 | 7 | 9 | 5 | 6 | 33.2 | 0.225 | 0.01 | Mpred¦Xi |  | 2.6796 | 0.225 |  |  |  |  | 2.64 | 0.225 | 2.6796 | [18 empty] | 2.64
UUS | 2.67 | 2.7074 | -110.864 | 43.095 | 5 | 1991 | 7 | 9 | 11 | 10 | 41.2 | 0.225 | 0.01 | Mpred¦Xi |  | 2.7074 | 0.225 |  |  |  |  | 2.67 | 0.225 | 2.7074 | [18 empty] | 2.67
UUS | 2.81 | 2.8375 | -110.958 | 42.735 | 0 | 1991 | 8 | 12 | 19 | 20 | 22.5 | 0.225 | 0.01 | Mpred¦Xi |  | 2.8375 | 0.225 |  |  |  |  | 2.81 | 0.225 | 2.8375 | [18 empty] | 2.81
PDE | 3 | 3.1657 | -111.27 | 42.855 | 5 | 1991 | 8 | 13 | 6 | 56 | 31.64 | 0.16084 | 0.01 | Mpred¦Xvar | 0.025869 | 3.1657 | 0.16084 |  |  |  |  | 3.03 | 0.225 | 3.0419 | 3 | 0.23 | 3.2952 | [6 empty] | 3.0MLGS |  |  | 3.0MLBUT | 3 |  | 457 | . | . | 3.03 |  |  | . |  |  |  | 23
PDE | 3 | 2.9711 | -110.669 | 43.368 | 5 | 1991 | 8 | 14 | 7 | 40 | 14.47 | 0.16084 | 0.01 | Mpred¦Xvar | 0.025869 | 2.9711 | 0.16084 |  |  |  |  | 2.62 | 0.225 | 2.661 | 3 | 0.23 | 3.2952 | [6 empty] | 3.0MLGS |  |  | 3.0MLBUT | 3 |  | 460 | . | . | 2.62 |  |  | . |  |  |  | 12
UUS | 3.23 | 3.2277 | -114.761 | 37.704 | 8 | 1991 | 8 | 17 | 14 | 14 | 33.1 | 0.225 | 0.01 | Mpred¦Xi |  | 3.2277 | 0.225 |  |  |  |  | 3.23 | 0.225 | 3.2277 | [18 empty] | 3.23
UUS | 2.79 | 2.8189 | -111.37 | 42.868 | 0 | 1991 | 8 | 29 | 23 | 16 | 21.2 | 0.225 | 0.01 | Mpred¦Xi |  | 2.8189 | 0.225 |  |  |  |  | 2.79 | 0.225 | 2.8189 | [18 empty] | 2.79
UUS | 2.72 | 2.7539 | -111.388 | 42.86 | 1 | 1991 | 9 | 18 | 23 | 49 | 1.6 | 0.225 | 0.01 | Mpred¦Xi |  | 2.7539 | 0.225 |  |  |  |  | 2.72 | 0.225 | 2.7539 | [18 empty] | 2.72
PDE | 3.2 | 3.4534 | -110.235 | 43.478 | 5 | 1991 | 9 | 30 | 5 | 34 | 20.28 | 0.23 | 0.01 | Mpred¦Xi |  | 3.4534 | 0.23 | [7 empty] | 3.2 | 0.23 | 3.4534 | [6 empty] | 3.2MLGS |  |  | 3.2MLBUT | 3.2 |  | 460 | . | . |  |  |  | . |  |  |  | 33
UUS | 2.46 | 2.5123 | -111.444 | 42.667 | 0 | 1991 | 10 | 3 | 12 | 51 | 29.4 | 0.225 | 0.01 | Mpred¦Xi |  | 2.5123 | 0.225 |  |  |  |  | 2.46 | 0.225 | 2.5123 | [18 empty] | 2.46
UUS | 2.83 | 2.8561 | -111.076 | 42.725 | 3 | 1991 | 10 | 30 | 23 | 21 | 57.1 | 0.225 | 0.01 | Mpred¦Xi |  | 2.8561 | 0.225 |  |  |  |  | 2.83 | 0.225 | 2.8561 | [18 empty] | 2.83
UUS | 3.01 | 3.0233 | -111.385 | 42.876 | 2 | 1991 | 11 | 6 | 1 | 9 | 19.4 | 0.225 | 0.01 | Mpred¦Xi |  | 3.0233 | 0.225 |  |  |  |  | 3.01 | 0.225 | 3.0233 | [18 empty] | 3.01
UUS | 2.58 | 2.6238 | -111.108 | 42.715 | 0 | 1991 | 11 | 11 | 23 | 57 | 59.4 | 0.225 | 0.01 | Mpred¦Xi |  | 2.6238 | 0.225 |  |  |  |  | 2.58 | 0.225 | 2.6238 | [18 empty] | 2.58
PDE | 3 | 3.3177 | -111.123 | 42.741 | 5 | 1991 | 11 | 18 | 9 | 1 | 24.4 | 0.16084 | 0.01 | Mpred¦Xvar | 0.025869 | 3.3177 | 0.16084 |  |  |  |  | 3.35 | 0.225 | 3.3392 | 3 | 0.23 | 3.2952 | [6 empty] | 3.0MLGS |  |  |  | 3 |  | 457 | . | . | 3.35 |  |  | . |  |  |  | 28
UUS | 2.6 | 2.6424 | -111.149 | 42.69 | 2 | 1991 | 11 | 18 | 10 | 28 | 6.7 | 0.225 | 0.01 | Mpred¦Xi |  | 2.6424 | 0.225 |  |  |  |  | 2.6 | 0.225 | 2.6424 | [18 empty] | 2.6
UUS | 3.14 | 3.1441 | -111.278 | 42.866 | 0 | 1991 | 11 | 24 | 4 | 14 | 57.1 | 0.225 | 0.01 | Mpred¦Xi |  | 3.1441 | 0.225 |  |  |  |  | 3.14 | 0.225 | 3.1441 | [18 empty] | 3.14
UUS | 2.79 | 2.8189 | -111.734 | 42.686 | 1 | 1991 | 12 | 15 | 17 | 28 | 10.1 | 0.225 | 0.01 | Mpred¦Xi |  | 2.8189 | 0.225 |  |  |  |  | 2.79 | 0.225 | 2.8189 | [18 empty] | 2.79
UUS | 2.75 | 2.7818 | -111.2 | 42.575 | 0 | 1991 | 12 | 21 | 12 | 45 | 1.4 | 0.225 | 0.01 | Mpred¦Xi |  | 2.7818 | 0.225 |  |  |  |  | 2.75 | 0.225 | 2.7818 | [18 empty] | 2.75
PDE | 2.8 | 3.1359 | -108.947 | 43.02 | 5 | 1992 | 1 | 31 | 12 | 1 | 47.91 | 0.16084 | 0.01 | Mpred¦Xvar | 0.025869 | 3.1359 | 0.16084 |  |  |  |  | 3.13 | 0.225 | 3.1348 | 2.8 | 0.23 | 3.137 | 2.5 | 0.207 | 2.268 |  |  |  | 2.8MLGS | 2.5 |  |  | 2.8 |  | 460 | . | F | 3.13 |  |  | . |  |  |  | 9
UUS | 2.47 | 2.5216 | -111.375 | 42.848 | 1 | 1992 | 2 | 4 | 23 | 12 | 27.4 | 0.225 | 0.01 | Mpred¦Xi |  | 2.5216 | 0.225 |  |  |  |  | 2.47 | 0.225 | 2.5216 | [18 empty] | 2.47
PDE | 3.2 | 3.2132 | -111.828 | 42.636 | 5 | 1992 | 2 | 11 | 15 | 13 | 9.95 | 0.16084 | 0.01 | Mpred¦Xvar | 0.025869 | 3.2132 | 0.16084 |  |  |  |  | 3.13 | 0.225 | 3.1348 | 3 | 0.23 | 3.2952 | [6 empty] | 3.0MLGS |  |  | 3.2MLBUT | 3 |  | 457 | 4 | F | 3.13 |  |  | 4 | PDE |  |  | 21
UUS | 2.6 | 2.6424 | -111.404 | 42.818 | 1 | 1992 | 2 | 20 | 23 | 27 | 47 | 0.225 | 0.01 | Mpred¦Xi |  | 2.6424 | 0.225 |  |  |  |  | 2.6 | 0.225 | 2.6424 | [18 empty] | 2.6
UUS | 3.14 | 3.1441 | -111.444 | 43.117 | 1 | 1992 | 3 | 7 | 2 | 51 | 44.6 | 0.225 | 0.01 | Mpred¦Xi |  | 3.1441 | 0.225 |  |  |  |  | 3.14 | 0.225 | 3.1441 | [18 empty] | 3.14
UUS | 4.46 | 4.3703 | -112.266 | 36.01 | 5 | 1992 | 3 | 14 | 5 | 13 | 33.4 | 0.225 | 0.01 | Mpred¦Xi |  | 4.3703 | 0.225 |  |  |  |  | 4.46 | 0.225 | 4.3703 | [18 empty] | 4.46
PDE | 2.3 | 2.7415 | -112.195 | 36.027 | 5 | 1992 | 3 | 14 | 14 | 9 | 6.6 | 0.23 | 0.01 | Mpred¦Xi |  | 2.7415 | 0.23 | [7 empty] | 2.3 | 0.23 | 2.7415 | [6 empty] | 2.3MLGS |  |  |  | 2.3 |  | 42 | . | F |  |  |  | . |  |  |  | 5
PDE | 2.5 | 3.2161 | -112.121 | 36.022 | 5 | 1992 | 3 | 15 | 14 | 13 | 23.26 | 0.23 | 0.01 | Mpred¦Xi |  | 3.2161 | 0.23 | [7 empty] | 2.5 | 0.23 | 2.8997 | [6 empty] | 2.5MLGS |  |  |  | 2.5 |  | 42 | . | F |  |  |  | . |  |  |  | 5
UUS | 2.56 | 2.6052 | -111.083 | 42.712 | 0 | 1992 | 4 | 7 | 20 | 35 | 36.2 | 0.225 | 0.01 | Mpred¦Xi |  | 2.6052 | 0.225 |  |  |  |  | 2.56 | 0.225 | 2.6052 | [18 empty] | 2.56
UUS | 2.59 | 2.6331 | -112.465 | 42.634 | 5 | 1992 | 4 | 12 | 15 | 41 | 23.5 | 0.225 | 0.01 | Mpred¦Xi |  | 2.6331 | 0.225 |  |  |  |  | 2.59 | 0.225 | 2.6331 | [18 empty] | 2.59
UUS | 2.63 | 2.6703 | -111.421 | 42.8 | 1 | 1992 | 4 | 18 | 0 | 54 | 15.5 | 0.225 | 0.01 | Mpred¦Xi |  | 2.6703 | 0.225 |  |  |  |  | 2.63 | 0.225 | 2.6703 | [18 empty] | 2.63
PDE | 2.9 | 3.4534 | -112.043 | 36.346 | 5 | 1992 | 5 | 6 | 1 | 41 | 1.27 | 0.23 | 0.01 | Mpred¦Xi |  | 3.4534 | 0.23 | [7 empty] | 2.9 | 0.23 | 3.2161 | [6 empty] | 2.9MLGS |  |  |  | 2.9 |  | 42 | . | F |  |  |  | . |  |  |  | 7
PDE | 2.5 | 4.0071 | -114.55 | 36.156 | 5 | 1992 | 7 | 4 | 8 | 31 | 24.03 | 0.23 | 0.01 | Mpred¦Xi |  | 4.0071 | 0.23 | [7 empty] | 2.5 | 0.23 | 2.8997 | [6 empty] | 2.5MLGS |  |  |  | 2.5 |  | 41 | . | F |  |  |  | . |  |  |  | 6
PDE | 2.5 | 2.8997 | -114.946 | 36.143 | 5 | 1992 | 7 | 22 | 19 | 35 | 50.03 | 0.23 | 0.01 | Mpred¦Xi |  | 2.8997 | 0.23 | [7 empty] | 2.5 | 0.23 | 2.8997 | [6 empty] | 2.5MLGS |  |  |  | 2.5 |  | 41 | 3 | F |  |  |  | 3 | PDE |  |  | 13
PDE | 3.2 | 3.4534 | -114.859 | 37.856 | 5 | 1992 | 7 | 26 | 12 | 10 | 45.56 | 0.23 | 0.01 | Mpred¦Xi |  | 3.4534 | 0.23 | [7 empty] | 3.2 | 0.23 | 3.4534 | [6 empty] | 3.2MLGS |  |  |  | 3.2 |  | 41 | . | . |  |  |  | . |  |  |  | 19
PDE | 3.2 | 4.0862 | -112.301 | 36.017 | 5 | 1992 | 8 | 1 | 5 | 3 | 12.09 | 0.23 | 0.01 | Mpred¦Xi |  | 4.0862 | 0.23 | [7 empty] | 3.2 | 0.23 | 3.4534 | [6 empty] | 3.2MLGS |  |  |  | 3.2 |  | 42 | . | . |  |  |  | . |  |  |  | 11
PDE | 3.9 | 4.297 | -114.968 | 37.243 | 5 | 1992 | 8 | 4 | 13 | 37 | 27.67 | 0.15386 | 0.01 | Mpred¦Xvar | 0.023673 | 4.297 | 0.15386 | [7 empty] | 3.9 | 0.23 | 4.0071 | 4.6 | 0.207 | 4.5318 |  |  |  | 3.9MLGS | 4.6 |  |  | 3.9 |  | 41 | . | . |  |  |  | . |  |  |  | 45
UUS | 2.82 | 2.8468 | -111.361 | 42.855 | 0 | 1992 | 8 | 31 | 22 | 16 | 4.6 | 0.225 | 0.01 | Mpred¦Xi |  | 2.8468 | 0.225 |  |  |  |  | 2.82 | 0.225 | 2.8468 | [18 empty] | 2.82
UUS | 2.89 | 2.9118 | -114.322 | 37.194 | 16 | 1992 | 9 | 3 | 6 | 18 | 25.7 | 0.225 | 0.01 | Mpred¦Xi |  | 2.9118 | 0.225 |  |  |  |  | 2.89 | 0.225 | 2.9118 | [18 empty] | 2.89
PDE | 4 | 4.013 | -111.387 | 42.668 | 5 | 1992 | 9 | 4 | 4 | 54 | 15 | 0.16084 | 0.01 | Mpred¦Xvar | 0.025869 | 4.013 | 0.16084 |  |  |  |  | 4 | 0.225 | 3.943 | 4 | 0.23 | 4.0862 | [6 empty] | 4.0MLGS |  |  | 3.8MLBUT | 4 |  | 457 | 3 | F | 4 |  |  | 3 | PDE |  |  | 37
UUS | 3 | 3.014 | -114.979 | 37.293 | 1 | 1992 | 9 | 7 | 1 | 11 | 55.7 | 0.225 | 0.01 | Mpred¦Xi |  | 3.014 | 0.225 |  |  |  |  | 3 | 0.225 | 3.014 | [18 empty] | 3
UUS | 2.79 | 2.8189 | -111.417 | 42.872 | 1 | 1992 | 9 | 17 | 21 | 46 | 12.9 | 0.225 | 0.01 | Mpred¦Xi |  | 2.8189 | 0.225 |  |  |  |  | 2.79 | 0.225 | 2.8189 | [18 empty] | 2.79
UUS | 2.81 | 2.8375 | -111.422 | 42.809 | 0 | 1992 | 9 | 24 | 20 | 7 | 40.1 | 0.225 | 0.01 | Mpred¦Xi |  | 2.8375 | 0.225 |  |  |  |  | 2.81 | 0.225 | 2.8375 | [18 empty] | 2.81
PDE | 4 | 4.0862 | -108.242 | 42.819 | 5 | 1992 | 10 | 10 | 15 | 40 | 56.25 | 0.23 | 0.01 | Mpred¦Xi |  | 4.0862 | 0.23 | [7 empty] | 4 | 0.23 | 4.0862 | [6 empty] | 4.0MLGS |  |  | 4.0MLBUT | 4 |  | 460 | 3 | F |  |  |  | 3 | PDE |  |  | 25
UUS | 3.08 | 3.0883 | -111.398 | 42.992 | 0 | 1992 | 10 | 27 | 20 | 54 | 1.4 | 0.225 | 0.01 | Mpred¦Xi |  | 3.0883 | 0.225 |  |  |  |  | 3.08 | 0.225 | 3.0883 | [18 empty] | 3.08
UUS | 2.62 | 2.661 | -111.445 | 42.656 | 2 | 1992 | 10 | 29 | 18 | 12 | 10.5 | 0.225 | 0.01 | Mpred¦Xi |  | 2.661 | 0.225 |  |  |  |  | 2.62 | 0.225 | 2.661 | [18 empty] | 2.62
UUS | 2.5 | 2.5495 | -111.385 | 42.875 | 0 | 1992 | 11 | 3 | 23 | 21 | 48.2 | 0.225 | 0.01 | Mpred¦Xi |  | 2.5495 | 0.225 |  |  |  |  | 2.5 | 0.225 | 2.5495 | [18 empty] | 2.5
UUS | 2.46 | 2.5123 | -111.466 | 43.018 | 2 | 1992 | 11 | 10 | 10 | 40 | 38.6 | 0.225 | 0.01 | Mpred¦Xi |  | 2.5123 | 0.225 |  |  |  |  | 2.46 | 0.225 | 2.5123 | [18 empty] | 2.46
UUS | 2.56 | 2.6052 | -111.482 | 43.036 | 6 | 1992 | 11 | 10 | 10 | 42 | 37.8 | 0.225 | 0.01 | Mpred¦Xi |  | 2.6052 | 0.225 |  |  |  |  | 2.56 | 0.225 | 2.6052 | [18 empty] | 2.56
PDE | 3.6 | 3.7698 | -111.702 | 43.15 | 10 | 1992 | 11 | 10 | 10 | 45 | 16.24 | 0.23 | 0.01 | Mpred¦Xi |  | 3.7698 | 0.23 | [7 empty] | 3.6 | 0.23 | 3.7698 | [6 empty] | 3.6MLGS |  |  |  | 3.6 |  | 457 | . | . |  |  |  | . |  |  |  | 10
PDE | 4.8 | 4.1006 | -111.368 | 43.07 | 10 | 1992 | 11 | 10 | 10 | 46 | 18.18 | 0.207 | 0.01 | Mpred¦Xi |  | 4.1006 | 0.207 | [10 empty] | 4.2 | 0.207 | 4.1006 |  |  |  | 4.8MLBUT | 4.2 | 4.0Z |  |  |  | 457 | 5 | F |  |  |  | 5 | PDE |  |  | 22
PDE | 4.9 | 4.4611 | -111.419 | 43.09 | 10 | 1992 | 11 | 10 | 10 | 54 | 50.82 | 0.15386 | 0.01 | Mpred¦Xvar | 0.023673 | 4.4611 | 0.15386 | [7 empty] | 4.7 | 0.23 | 4.6399 | 4.4 | 0.207 | 4.3162 |  |  |  | 4.7MLGS | 4.4 | 4.0Z | 4.9MLBUT | 4.7 |  | 457 | 5 | F |  |  |  | 5 | PDE |  |  | 82
UUS | 2.95 | 2.9676 | -111.521 | 43.022 | 7 | 1992 | 11 | 10 | 21 | 54 | 29.9 | 0.225 | 0.01 | Mpred¦Xi |  | 2.9676 | 0.225 |  |  |  |  | 2.95 | 0.225 | 2.9676 | [18 empty] | 2.95
UUS | 2.6 | 2.6424 | -111.519 | 43.025 | 1 | 1992 | 11 | 11 | 5 | 32 | 47.5 | 0.225 | 0.01 | Mpred¦Xi |  | 2.6424 | 0.225 |  |  |  |  | 2.6 | 0.225 | 2.6424 | [18 empty] | 2.6
PDE | 4 | 3.8802 | -111.486 | 43.041 | 5 | 1992 | 11 | 11 | 12 | 8 | 6.58 | 0.12701 | 0.01 | Mpred¦Xvar | 0.01613 | 3.8802 | 0.12701 |  |  |  |  | 3.74 | 0.225 | 3.7015 | 3.8 | 0.23 | 3.928 | 4.1 | 0.207 | 3.9928 |  |  |  | 3.8MLGS | 4.1 |  | 4.0MLBUT | 3.8 |  | 457 | 5 | F | 3.74 |  |  | 5 | PDE |  |  | 19
UUS | 2.65 | 2.6888 | -111.504 | 43.045 | 1 | 1992 | 11 | 11 | 14 | 20 | 14.8 | 0.225 | 0.01 | Mpred¦Xi |  | 2.6888 | 0.225 |  |  |  |  | 2.65 | 0.225 | 2.6888 | [18 empty] | 2.65
PDE | 3.8 | 3.6054 | -111.485 | 43.016 | 5 | 1992 | 11 | 11 | 17 | 36 | 55.6 | 0.12701 | 0.01 | Mpred¦Xvar | 0.01613 | 3.6054 | 0.12701 |  |  |  |  | 3.66 | 0.225 | 3.6271 | 3.6 | 0.23 | 3.7698 | 3.6 | 0.207 | 3.4538 |  |  |  | 3.6MLGS | 3.6 |  | 3.8MLBUT | 3.6 |  | 457 | . | . | 3.66 |  |  | . |  |  |  | 19
PDE | 4.4 | 4.1111 | -111.483 | 42.995 | 5 | 1992 | 11 | 11 | 18 | 0 | 21.65 | 0.12701 | 0.01 | Mpred¦Xvar | 0.01613 | 4.1111 | 0.12701 |  |  |  |  | 4.22 | 0.225 | 4.1474 | 4 | 0.23 | 4.0862 | 4.2 | 0.207 | 4.1006 |  |  |  | 4.0MLGS | 4.2 |  | 4.4MLBUT | 4 |  | 457 | 5 | F | 4.22 |  |  | 5 | PDE |  |  | 25
PDE | 3.2 | 3.2362 | -111.525 | 42.982 | 5 | 1992 | 11 | 11 | 18 | 16 | 6.07 | 0.16084 | 0.01 | Mpred¦Xvar | 0.025869 | 3.2362 | 0.16084 |  |  |  |  | 3.26 | 0.225 | 3.2555 | 2.9 | 0.23 | 3.2161 | [6 empty] | 2.9MLGS |  |  | 3.2MLBUT | 2.9 |  | 457 | . | . | 3.26 |  |  | . |  |  |  | 14
UUS | 2.81 | 2.8375 | -111.474 | 43.044 | 6 | 1992 | 11 | 11 | 18 | 18 | 22.4 | 0.225 | 0.01 | Mpred¦Xi |  | 2.8375 | 0.225 |  |  |  |  | 2.81 | 0.225 | 2.8375 | [18 empty] | 2.81
PDE | 3.3 | 3.2783 | -111.528 | 43.024 | 5 | 1992 | 11 | 11 | 23 | 15 | 32.24 | 0.16084 | 0.01 | Mpred¦Xvar | 0.025869 | 3.2783 | 0.16084 |  |  |  |  | 3.43 | 0.225 | 3.4135 | 2.8 | 0.23 | 3.137 | [6 empty] | 2.8MLGS |  |  | 3.3MLBUT | 2.8 |  | 457 | . | . | 3.43 |  |  | . |  |  |  | 13
UUS | 2.63 | 2.6703 | -111.436 | 43.054 | 5 | 1992 | 11 | 11 | 23 | 34 | 4.4 | 0.225 | 0.01 | Mpred¦Xi |  | 2.6703 | 0.225 |  |  |  |  | 2.63 | 0.225 | 2.6703 | [18 empty] | 2.63
PDE | 3.4 | 3.2289 | -111.525 | 43.026 | 5 | 1992 | 11 | 12 | 0 | 2 | 44.23 | 0.16084 | 0.01 | Mpred¦Xvar | 0.025869 | 3.2289 | 0.16084 |  |  |  |  | 3 | 0.225 | 3.014 | 3.2 | 0.23 | 3.4534 | [6 empty] | 3.2MLGS |  |  | 3.4MLBUT | 3.2 |  | 457 | . | . | 3 |  |  | . |  |  |  | 16
UUS | 2.78 | 2.8096 | -111.499 | 43.031 | 7 | 1992 | 11 | 12 | 5 | 1 | 39.5 | 0.225 | 0.01 | Mpred¦Xi |  | 2.8096 | 0.225 |  |  |  |  | 2.78 | 0.225 | 2.8096 | [18 empty] | 2.78
PDE | 3.5 | 3.5816 | -111.514 | 43.015 | 5 | 1992 | 11 | 12 | 6 | 32 | 57.65 | 0.16084 | 0.01 | Mpred¦Xvar | 0.025869 | 3.5816 | 0.16084 |  |  |  |  | 3.58 | 0.225 | 3.5528 | 3.4 | 0.23 | 3.6116 | [6 empty] | 3.4MLGS |  |  | 3.5MLBUT | 3.4 |  | 457 | . | . | 3.58 |  |  | . |  |  |  | 16
PDE | 3.4 | 3.3286 | -111.522 | 43.051 | 5 | 1992 | 11 | 12 | 7 | 15 | 32.99 | 0.16084 | 0.01 | Mpred¦Xvar | 0.025869 | 3.3286 | 0.16084 |  |  |  |  | 3.21 | 0.225 | 3.2091 | 3.2 | 0.23 | 3.4534 | [6 empty] | 3.2MLGS |  |  | 3.4MLBUT | 3.2 |  | 457 | . | . | 3.21 |  |  | . |  |  |  | 16
UUS | 2.49 | 2.5402 | -111.519 | 43.059 | 13 | 1992 | 11 | 12 | 14 | 18 | 48.5 | 0.225 | 0.01 | Mpred¦Xi |  | 2.5402 | 0.225 |  |  |  |  | 2.49 | 0.225 | 2.5402 | [18 empty] | 2.49
UUS | 2.61 | 2.6517 | -111.511 | 43.038 | 1 | 1992 | 11 | 12 | 15 | 1 | 39.7 | 0.225 | 0.01 | Mpred¦Xi |  | 2.6517 | 0.225 |  |  |  |  | 2.61 | 0.225 | 2.6517 | [18 empty] | 2.61
UUS | 2.54 | 2.5867 | -111.493 | 43.037 | 6 | 1992 | 11 | 12 | 15 | 43 | 53.9 | 0.225 | 0.01 | Mpred¦Xi |  | 2.5867 | 0.225 |  |  |  |  | 2.54 | 0.225 | 2.5867 | [18 empty] | 2.54
UUS | 3.08 | 3.0883 | -111.489 | 43.032 | 6 | 1992 | 11 | 12 | 17 | 41 | 34.5 | 0.225 | 0.01 | Mpred¦Xi |  | 3.0883 | 0.225 |  |  |  |  | 3.08 | 0.225 | 3.0883 | [18 empty] | 3.08
PDE | 3.4 | 3.3523 | -111.562 | 42.996 | 5 | 1992 | 11 | 12 | 18 | 53 | 56.07 | 0.16084 | 0.01 | Mpred¦Xvar | 0.025869 | 3.3523 | 0.16084 |  |  |  |  | 3.26 | 0.225 | 3.2555 | 3.2 | 0.23 | 3.4534 | [6 empty] | 3.2MLGS |  |  | 3.4MLBUT | 3.2 |  | 457 | . | . | 3.26 |  |  | . |  |  |  | 16
UUS | 2.57 | 2.6145 | -111.497 | 43.047 | 1 | 1992 | 11 | 12 | 21 | 2 | 56.6 | 0.225 | 0.01 | Mpred¦Xi |  | 2.6145 | 0.225 |  |  |  |  | 2.57 | 0.225 | 2.6145 | [18 empty] | 2.57
PDE | 3.4 | 3.2851 | -111.447 | 43.039 | 5 | 1992 | 11 | 12 | 21 | 31 | 4.02 | 0.16084 | 0.01 | Mpred¦Xvar | 0.025869 | 3.2851 | 0.16084 |  |  |  |  | 3.2 | 0.225 | 3.1998 | 3.1 | 0.23 | 3.3743 | [6 empty] | 3.1MLGS |  |  | 3.4MLBUT | 3.1 |  | 457 | . | . | 3.2 |  |  | . |  |  |  | 14
PDE | 3.6 | 3.2723 | -111.54 | 43.032 | 5 | 1992 | 11 | 13 | 2 | 1 | 49.09 | 0.16084 | 0.01 | Mpred¦Xvar | 0.025869 | 3.2723 | 0.16084 |  |  |  |  | 3.01 | 0.225 | 3.0233 | 3.3 | 0.23 | 3.5325 | [6 empty] | 3.3MLGS |  |  | 3.6MLBUT | 3.3 |  | 457 | . | . | 3.01 |  |  | . |  |  |  | 15
UUS | 2.72 | 2.7539 | -111.496 | 43.053 | 23 | 1992 | 11 | 13 | 17 | 59 | 55.2 | 0.225 | 0.01 | Mpred¦Xi |  | 2.7539 | 0.225 |  |  |  |  | 2.72 | 0.225 | 2.7539 | [18 empty] | 2.72
UUS | 2.73 | 2.7632 | -111.513 | 43.02 | 19 | 1992 | 11 | 15 | 23 | 52 | 52.8 | 0.225 | 0.01 | Mpred¦Xi |  | 2.7632 | 0.225 |  |  |  |  | 2.73 | 0.225 | 2.7632 | [18 empty] | 2.73
UUS | 2.72 | 2.7539 | -111.505 | 43.042 | 7 | 1992 | 11 | 16 | 1 | 37 | 13 | 0.225 | 0.01 | Mpred¦Xi |  | 2.7539 | 0.225 |  |  |  |  | 2.72 | 0.225 | 2.7539 | [18 empty] | 2.72
PDE | 2.8 | 3.1786 | -111.544 | 43.019 | 5 | 1992 | 11 | 16 | 1 | 51 | 23.42 | 0.16084 | 0.01 | Mpred¦Xvar | 0.025869 | 3.1786 | 0.16084 |  |  |  |  | 3.22 | 0.225 | 3.2184 | 2.8 | 0.23 | 3.137 | [6 empty] | 2.8MLGS |  |  |  | 2.8 |  | 457 | . | . | 3.22 |  |  | . |  |  |  | 9
PDE | 3.4 | 3.5768 | -111.533 | 43.017 | 5 | 1992 | 11 | 16 | 2 | 32 | 14.38 | 0.16084 | 0.01 | Mpred¦Xvar | 0.025869 | 3.5768 | 0.16084 |  |  |  |  | 3.57 | 0.225 | 3.5435 | 3.4 | 0.23 | 3.6116 | [6 empty] | 3.4MLGS |  |  | 3.3MLBUT | 3.4 |  | 457 | 5 | F | 3.57 |  |  | 5 | PDE |  |  | 16
PDE | 2.8 | 3.0219 | -111.564 | 43.032 | 10 | 1992 | 11 | 16 | 4 | 47 | 38.03 | 0.16084 | 0.01 | Mpred¦Xvar | 0.025869 | 3.0219 | 0.16084 |  |  |  |  | 2.89 | 0.225 | 2.9118 | 2.8 | 0.23 | 3.137 | [6 empty] | 2.8MLGS |  |  |  | 2.8 |  | 457 | . | . | 2.89 |  |  | . |  |  |  | 9
UUS | 2.49 | 2.5402 | -111.5 | 43.023 | 10 | 1992 | 11 | 21 | 12 | 45 | 10.5 | 0.225 | 0.01 | Mpred¦Xi |  | 2.5402 | 0.225 |  |  |  |  | 2.49 | 0.225 | 2.5402 | [18 empty] | 2.49
UUS | 2.62 | 2.661 | -113.457 | 36.7 | 11 | 1992 | 11 | 23 | 13 | 45 | 30.3 | 0.225 | 0.01 | Mpred¦Xi |  | 2.661 | 0.225 |  |  |  |  | 2.62 | 0.225 | 2.661 | [18 empty] | 2.62
UUS | 2.77 | 2.8003 | -113.137 | 36.616 | 1 | 1992 | 12 | 3 | 13 | 32 | 56.1 | 0.225 | 0.01 | Mpred¦Xi |  | 2.8003 | 0.225 |  |  |  |  | 2.77 | 0.225 | 2.8003 | [18 empty] | 2.77
PDE | 3.4 | 3.2952 | -114.021 | 36.444 | 5 | 1992 | 12 | 4 | 18 | 15 | 54.73 | 0.23 | 0.01 | Mpred¦Xi |  | 3.2952 | 0.23 | [7 empty] | 3.4 | 0.23 | 3.6116 | [6 empty] | 3.4MLGS |  |  |  | 3.4 |  | 41 | . | . |  |  |  | . |  |  |  | 22
UUS | 2.82 | 2.8468 | -114.795 | 36.531 | 7 | 1993 | 1 | 18 | 9 | 31 | 7.2 | 0.225 | 0.01 | Mpred¦Xi |  | 2.8468 | 0.225 |  |  |  |  | 2.82 | 0.225 | 2.8468 | [18 empty] | 2.82
PDE | 3 | 2.5123 | -111.405 | 42.746 | 5 | 1993 | 2 | 14 | 16 | 58 | 35.27 | 0.225 | 0.01 | Mpred¦Xi |  | 2.5123 | 0.225 |  |  |  |  | 2.46 | 0.225 | 2.5123 | [9 empty] | 3.0MLBUT |  |  | 2.8MLGS |  |  | 457 | . | . | 2.46 |  |  | . |  |  |  | 15
UUS | 2.92 | 2.9397 | -114.186 | 36.599 | 7 | 1993 | 2 | 26 | 20 | 33 | 38.8 | 0.225 | 0.01 | Mpred¦Xi |  | 2.9397 | 0.225 |  |  |  |  | 2.92 | 0.225 | 2.9397 | [18 empty] | 2.92
PDE | 3 | 3.0091 | -111.422 | 42.677 | 5 | 1993 | 3 | 9 | 12 | 20 | 15.29 | 0.16084 | 0.01 | Mpred¦Xvar | 0.025869 | 3.0091 | 0.16084 |  |  |  |  | 2.7 | 0.225 | 2.7353 | 3 | 0.23 | 3.2952 | [6 empty] | 3.0MLGS |  |  |  | 3 |  | 457 | . | . | 2.7 |  |  | . |  |  |  | 10
UUS | 2.71 | 2.7446 | -111.519 | 42.526 | 1 | 1993 | 3 | 17 | 19 | 51 | 18.2 | 0.225 | 0.01 | Mpred¦Xi |  | 2.7446 | 0.225 |  |  |  |  | 2.71 | 0.225 | 2.7446 | [18 empty] | 2.71
UUS | 2.63 | 2.6703 | -111.36 | 42.566 | 0 | 1993 | 3 | 18 | 0 | 4 | 44.8 | 0.225 | 0.01 | Mpred¦Xi |  | 2.6703 | 0.225 |  |  |  |  | 2.63 | 0.225 | 2.6703 | [18 empty] | 2.63
UUS | 2.88 | 2.9025 | -111.355 | 42.572 | 0 | 1993 | 3 | 20 | 18 | 6 | 40.6 | 0.225 | 0.01 | Mpred¦Xi |  | 2.9025 | 0.225 |  |  |  |  | 2.88 | 0.225 | 2.9025 | [18 empty] | 2.88
UUS | 2.64 | 2.6796 | -111.395 | 42.522 | 1 | 1993 | 3 | 25 | 4 | 16 | 38.2 | 0.225 | 0.01 | Mpred¦Xi |  | 2.6796 | 0.225 |  |  |  |  | 2.64 | 0.225 | 2.6796 | [18 empty] | 2.64
PDE | 3.2 | 3.2668 | -111.587 | 42.599 | 5 | 1993 | 3 | 27 | 12 | 21 | 17.13 | 0.16084 | 0.01 | Mpred¦Xvar | 0.025869 | 3.2668 | 0.16084 |  |  |  |  | 3.08 | 0.225 | 3.0883 | 3.2 | 0.23 | 3.4534 | [6 empty] | 3.2MLGS |  |  |  | 3.2 |  | 457 | . | . | 3.08 |  |  | . |  |  |  | 12
UUS | 2.48 | 2.5309 | -111.444 | 42.625 | 2 | 1993 | 5 | 11 | 1 | 57 | 26.8 | 0.225 | 0.01 | Mpred¦Xi |  | 2.5309 | 0.225 |  |  |  |  | 2.48 | 0.225 | 2.5309 | [18 empty] | 2.48
PDE | 3.5 | 3.6907 | -114.013 | 36.203 | 5 | 1993 | 5 | 12 | 7 | 24 | 4.1 | 0.23 | 0.01 | Mpred¦Xi |  | 3.6907 | 0.23 | [7 empty] | 3.5 | 0.23 | 3.6907 | [6 empty] | 3.5MLGS |  |  |  | 3.5 |  | 41 | 4 | F |  |  |  | 4 | PDE |  |  | 22
UUS | 2.49 | 2.5402 | -114.258 | 39.334 | 7 | 1993 | 5 | 27 | 20 | 56 | 38.8 | 0.225 | 0.01 | Mpred¦Xi |  | 2.5402 | 0.225 |  |  |  |  | 2.49 | 0.225 | 2.5402 | [18 empty] | 2.49
UUS | 2.6 | 2.6424 | -109.512 | 42.861 | 8 | 1993 | 8 | 1 | 19 | 33 | 10.4 | 0.225 | 0.01 | Mpred¦Xi |  | 2.6424 | 0.225 |  |  |  |  | 2.6 | 0.225 | 2.6424 | [18 empty] | 2.6
UUS | 2.52 | 2.5681 | -111.23 | 42.537 | 1 | 1993 | 8 | 19 | 13 | 37 | 1.5 | 0.225 | 0.01 | Mpred¦Xi |  | 2.5681 | 0.225 |  |  |  |  | 2.52 | 0.225 | 2.5681 | [18 empty] | 2.52
UUS | 2.6 | 2.6424 | -111.303 | 42.506 | 0 | 1993 | 9 | 22 | 16 | 55 | 0 | 0.225 | 0.01 | Mpred¦Xi |  | 2.6424 | 0.225 |  |  |  |  | 2.6 | 0.225 | 2.6424 | [18 empty] | 2.6
UUS | 3.15 | 3.1534 | -111.679 | 42.741 | 1 | 1993 | 9 | 25 | 14 | 9 | 10.9 | 0.225 | 0.01 | Mpred¦Xi |  | 3.1534 | 0.225 |  |  |  |  | 3.15 | 0.225 | 3.1534 | [18 empty] | 3.15
UUS | 3.09 | 3.0976 | -111.69 | 42.738 | 2 | 1993 | 9 | 25 | 14 | 11 | 26.2 | 0.225 | 0.01 | Mpred¦Xi |  | 3.0976 | 0.225 |  |  |  |  | 3.09 | 0.225 | 3.0976 | [18 empty] | 3.09
PDE | 3.1 | 3.0457 | -110.973 | 43.289 | 5 | 1993 | 10 | 10 | 10 | 21 | 35.96 | 0.16084 | 0.01 | Mpred¦Xvar | 0.025869 | 3.0457 | 0.16084 |  |  |  |  | 2.94 | 0.225 | 2.9583 | 2.8 | 0.23 | 3.137 | [6 empty] | 3.1MLBUT |  |  | 2.8MLGS | 2.8 |  | 460 | . | . | 2.94 |  |  | . |  |  |  | 20
UUS | 2.46 | 2.5123 | -112.215 | 36.707 | 2 | 1993 | 10 | 31 | 1 | 28 | 51.3 | 0.225 | 0.01 | Mpred¦Xi |  | 2.5123 | 0.225 |  |  |  |  | 2.46 | 0.225 | 2.5123 | [18 empty] | 2.46
UUS | 2.9 | 2.9211 | -111.411 | 42.597 | 1 | 1993 | 11 | 13 | 5 | 20 | 31.8 | 0.225 | 0.01 | Mpred¦Xi |  | 2.9211 | 0.225 |  |  |  |  | 2.9 | 0.225 | 2.9211 | [18 empty] | 2.9
PDE | 3.8 | 3.4534 | -110.18 | 43.487 | 5 | 1993 | 11 | 26 | 20 | 41 | 30.36 | 0.23 | 0.01 | Mpred¦Xi |  | 3.4534 | 0.23 | [7 empty] | 3.8 | 0.23 | 3.928 | [6 empty] | 3.8MLGS |  |  | 3.8MLBUT | 3.8 |  | 460 | . | . |  |  |  | . |  |  |  | 23
UUS | 2.5 | 2.5495 | -111.352 | 43.254 | 1 | 1993 | 12 | 2 | 19 | 35 | 15 | 0.225 | 0.01 | Mpred¦Xi |  | 2.5495 | 0.225 |  |  |  |  | 2.5 | 0.225 | 2.5495 | [18 empty] | 2.5
UUS | 2.48 | 2.5309 | -111.755 | 42.714 | 2 | 1993 | 12 | 26 | 22 | 32 | 56.5 | 0.225 | 0.01 | Mpred¦Xi |  | 2.5309 | 0.225 |  |  |  |  | 2.48 | 0.225 | 2.5309 | [18 empty] | 2.48
PDE | 4.7 | 4.6396 | -110.132 | 43.483 | 8 | 1993 | 12 | 28 | 21 | 2 | 28.77 | 0.207 | 0.01 | Mpred¦Xi |  | 4.6396 | 0.207 | [10 empty] | 4.7 | 0.207 | 4.6396 |  |  |  | 4.7MLBUT | 4.7 |  |  |  |  | 460 | 5 | F |  |  |  | 5 | PDE |  |  | 65
PDE | 3.2 | 3.2757 | -111.124 | 42.752 | 5 | 1994 | 1 | 30 | 19 | 6 | 7.2 | 0.10517 | 0.01 | Mpred¦Xvar | 0.01106 | 3.2757 | 0.10517 | 3.15 | W | 0.139 | 3.3426 | 2.91 | 0.225 | 2.9304 | 3.2 | 0.23 | 3.4534 | [6 empty] | 3.2MLGS |  |  |  | 3.2 |  | 457 | . | . | 2.91 | 3.15 | W | . |  |  |  | 34
PDE | 3.5 | 3.556 | -111.103 | 42.765 | 5 | 1994 | 2 | 1 | 9 | 58 | 14.01 | 0.10517 | 0.01 | Mpred¦Xvar | 0.01106 | 3.556 | 0.10517 | 3.35 | W | 0.139 | 3.5009 | 3.6 | 0.225 | 3.5714 | 3.5 | 0.23 | 3.6907 | [6 empty] | 3.5MLGS |  |  | 3.4MLBUT | 3.5 |  | 457 | . | F | 3.6 | 3.35 | W | . |  |  |  | 36
PDE | 4 | 3.9002 | -111.11 | 42.763 | 5 | 1994 | 2 | 2 | 11 | 4 | 25.21 | 0.10517 | 0.01 | Mpred¦Xvar | 0.01106 | 3.9002 | 0.10517 | 3.69 | W | 0.139 | 3.7698 | 4.13 | 0.225 | 4.0638 | 4 | 0.23 | 4.0862 | [6 empty] | 4.0MLGS |  |  | 3.5MLBUT | 4 |  | 457 | 5 | F | 4.13 | 3.69 | W | 5 | PDE |  |  | 38
UUS | 2.77 | 2.8003 | -111.154 | 42.757 | 2 | 1994 | 2 | 2 | 17 | 38 | 41.4 | 0.225 | 0.01 | Mpred¦Xi |  | 2.8003 | 0.225 |  |  |  |  | 2.77 | 0.225 | 2.8003 | [18 empty] | 2.77
PDE | 2.7 | 3.0579 | -111.018 | 43.376 | 5 | 1994 | 2 | 3 | 1 | 49 | 52.99 | 0.23 | 0.01 | Mpred¦Xi |  | 3.0579 | 0.23 | [7 empty] | 2.7 | 0.23 | 3.0579 | [6 empty] | 2.7MLGS |  |  |  | 2.7 |  | 457 | . | . |  |  |  | . |  |  |  | 8
PDE | 2.6 | 2.9788 | -111.019 | 43.391 | 5 | 1994 | 2 | 3 | 1 | 52 | 35.69 | 0.23 | 0.01 | Mpred¦Xi |  | 2.9788 | 0.23 | [7 empty] | 2.6 | 0.23 | 2.9788 | [6 empty] | 2.6MLGS |  |  |  | 2.6 |  | 457 | . | . |  |  |  | . |  |  |  | 7
UUS | 4.45 | 4.3229 | -111.153 | 42.753 | 0 | 1994 | 2 | 3 | 7 | 14 | 50.7 | 0.10517 | 0.01 | Mpred¦Xvar | 0.01106 | 4.3229 | 0.10517 | 4.45 | W | 0.139 | 4.371 | 4.11 | 0.225 | 4.0452 | 4.5 | 0.23 | 4.4817 | [6 empty] | 4.7MLBUT |  |  | 4.5MLGS | 4.5 |  |  |  |  | 4.11 | 4.45 | W
UUS | 4.39 | 4.2204 | -111.169 | 42.781 | 1 | 1994 | 2 | 3 | 9 | 12 | 28.8 | 0.10517 | 0.01 | Mpred¦Xvar | 0.01106 | 4.2204 | 0.10517 | 4.39 | W | 0.139 | 4.3235 | 3.82 | 0.225 | 3.7758 | 4.4 | 0.23 | 4.4026 | [6 empty] | 4.4MLGS |  |  |  | 4.4 |  |  |  |  | 3.82 | 4.39 | W
UUS | 3.65 | 3.6305 | -111.142 | 42.753 | 6 | 1994 | 2 | 3 | 9 | 16 | 45.9 | 0.11825 | 0.01 | Mpred¦Xvar | 0.013984 | 3.6305 | 0.11825 | 3.65 | W | 0.139 | 3.7382 | 3.36 | 0.225 | 3.3484 | [18 empty] | 3.36 | 3.65 | W
UUS | 3.9 | 3.73 | -111.088 | 42.706 | 0 | 1994 | 2 | 3 | 9 | 18 | 3.8 | 0.11825 | 0.01 | Mpred¦Xvar | 0.013984 | 3.73 | 0.11825 | 3.9 | W | 0.139 | 3.9359 | 3.19 | 0.225 | 3.1905 | [18 empty] | 3.19 | 3.9 | W
UUS | 3.82 | 3.5764 | -111.057 | 42.547 | 0 | 1994 | 2 | 3 | 9 | 19 | 11.1 | 0.11825 | 0.01 | Mpred¦Xvar | 0.013984 | 3.5764 | 0.11825 | 3.82 | W | 0.139 | 3.8726 | 2.77 | 0.225 | 2.8003 | [18 empty] | 2.77 | 3.82 | W
UUS | 3.63 | 3.6344 | -111.184 | 42.76 | 1 | 1994 | 2 | 3 | 9 | 23 | 22 | 0.11825 | 0.01 | Mpred¦Xvar | 0.013984 | 3.6344 | 0.11825 | 3.63 | W | 0.139 | 3.7223 | 3.42 | 0.225 | 3.4042 | [18 empty] | 3.42 | 3.63 | W
UUS | 3.61 | 3.5101 | -111.138 | 42.687 | 1 | 1994 | 2 | 3 | 9 | 27 | 36.1 | 0.11825 | 0.01 | Mpred¦Xvar | 0.013984 | 3.5101 | 0.11825 | 3.61 | W | 0.139 | 3.7065 | 2.98 | 0.225 | 2.9954 | [18 empty] | 2.98 | 3.61 | W
UUS | 3.97 | 3.9083 | -111.122 | 42.673 | 1 | 1994 | 2 | 3 | 9 | 32 | 47.4 | 0.10517 | 0.01 | Mpred¦Xvar | 0.01106 | 3.9083 | 0.10517 | 3.97 | W | 0.139 | 3.9913 | 3.79 | 0.225 | 3.7479 | 3.7 | 0.23 | 3.8489 | [6 empty] | 3.7MLGS |  |  |  | 3.7 |  |  |  |  | 3.79 | 3.97 | W
UUS | 3.4 | 3.4417 | -111.14 | 42.767 | 1 | 1994 | 2 | 3 | 9 | 35 | 12.9 | 0.10517 | 0.01 | Mpred¦Xvar | 0.01106 | 3.4417 | 0.10517 | 3.4 | W | 0.139 | 3.5404 | 3.17 | 0.225 | 3.1719 | 3.2 | 0.23 | 3.4534 | [6 empty] | 3.2MLGS |  |  |  | 3.2 |  |  |  |  | 3.17 | 3.4 | W
UUS | 2.9 | 3.2133 | -111.085 | 42.714 | 1 | 1994 | 2 | 3 | 9 | 43 | 36.2 | 0.10517 | 0.01 | Mpred¦Xvar | 0.01106 | 3.2133 | 0.10517 | 2.9 | W | 0.139 | 3.1449 | 3.16 | 0.225 | 3.1626 | 3.2 | 0.23 | 3.4534 | [6 empty] | 3.2MLGS |  |  |  | 3.2 |  |  |  |  | 3.16 | 2.9 | W
UUS | 3.34 | 3.4296 | -111.132 | 42.608 | 0 | 1994 | 2 | 3 | 9 | 45 | 33.7 | 0.10517 | 0.01 | Mpred¦Xvar | 0.01106 | 3.4296 | 0.10517 | 3.34 | W | 0.139 | 3.4929 | 3 | 0.225 | 3.014 | 3.5 | 0.23 | 3.6907 | [6 empty] | 3.5MLGS |  |  |  | 3.5 |  |  |  |  | 3 | 3.34 | W
PDE | 3.2 | 4.2444 | -111 | 42.8 | 5 | 1994 | 2 | 3 | 9 | 46 | 53.42 | 0.23 | 0.01 | Mpred¦Xi |  | 4.2444 | 0.23 | [7 empty] | 3.2 | 0.23 | 3.4534 | [6 empty] | 3.2MLGS |  |  |  | 3.2 |  | 457 | . | . |  |  |  | . |  |  |  | 3
UUS | 3.74 | 3.8213 | -111.098 | 42.64 | 2 | 1994 | 2 | 3 | 9 | 47 | 38.3 | 0.10517 | 0.01 | Mpred¦Xvar | 0.01106 | 3.8213 | 0.10517 | 3.74 | W | 0.139 | 3.8093 | 3.63 | 0.225 | 3.5993 | 4 | 0.23 | 4.0862 | [6 empty] | 4.0MLGS |  |  |  | 4 |  |  |  |  | 3.63 | 3.74 | W
UUS | 3.37 | 3.3932 | -111.114 | 42.648 | 0 | 1994 | 2 | 3 | 9 | 53 | 47.3 | 0.11825 | 0.01 | Mpred¦Xvar | 0.013984 | 3.3932 | 0.11825 | 3.37 | W | 0.139 | 3.5167 | 3.06 | 0.225 | 3.0697 | [18 empty] | 3.06 | 3.37 | W
UUS | 3.53 | 3.6314 | -111.187 | 42.739 | 1 | 1994 | 2 | 3 | 9 | 55 | 29 | 0.10517 | 0.01 | Mpred¦Xvar | 0.01106 | 3.6314 | 0.10517 | 3.53 | W | 0.139 | 3.6432 | 3.57 | 0.225 | 3.5435 | 3.5 | 0.23 | 3.6907 | [6 empty] | 3.5MLGS |  |  |  | 3.5 |  |  |  |  | 3.57 | 3.53 | W
UUS | 4.06 | 4.1536 | -111.102 | 42.691 | 1 | 1994 | 2 | 3 | 9 | 58 | 41.7 | 0.10517 | 0.01 | Mpred¦Xvar | 0.01106 | 4.1536 | 0.10517 | 4.06 | W | 0.139 | 4.0625 | 4.39 | 0.225 | 4.3053 | 4.2 | 0.23 | 4.2444 | [6 empty] | 4.2MLGS |  |  |  | 4.2 |  |  |  |  | 4.39 | 4.06 | W
UUS | 3.62 | 3.7113 | -111.171 | 42.722 | 1 | 1994 | 2 | 3 | 10 | 13 | 7.5 | 0.10517 | 0.01 | Mpred¦Xvar | 0.01106 | 3.7113 | 0.10517 | 3.62 | W | 0.139 | 3.7144 | 3.6 | 0.225 | 3.5714 | 3.7 | 0.23 | 3.8489 | [6 empty] | 3.7MLGS |  |  |  | 3.7 |  |  |  |  | 3.6 | 3.62 | W
UUS | 3.95 | 3.8966 | -111.114 | 42.593 | 0 | 1994 | 2 | 3 | 10 | 17 | 56.9 | 0.225 | 0.01 | Mpred¦Xi |  | 3.8966 | 0.225 |  |  |  |  | 3.95 | 0.225 | 3.8966 | [18 empty] | 3.95
UUS | 3.92 | 3.7668 | -111.135 | 42.724 | 0 | 1994 | 2 | 3 | 10 | 25 | 52.3 | 0.10517 | 0.01 | Mpred¦Xvar | 0.01106 | 3.7668 | 0.10517 | 3.92 | W | 0.139 | 3.9517 | 2.96 | 0.225 | 2.9768 | 4 | 0.23 | 4.0862 | [6 empty] | 4.0MLGS |  |  |  | 4 |  |  |  |  | 2.96 | 3.92 | W
UUS | 3.49 | 3.5527 | -111.155 | 42.704 | 1 | 1994 | 2 | 3 | 10 | 31 | 29.3 | 0.10517 | 0.01 | Mpred¦Xvar | 0.01106 | 3.5527 | 0.10517 | 3.49 | W | 0.139 | 3.6116 | 3.19 | 0.225 | 3.1905 | 3.6 | 0.23 | 3.7698 | [6 empty] | 3.6MLGS |  |  |  | 3.6 |  |  |  |  | 3.19 | 3.49 | W
UUS | 3.71 | 3.8663 | -111.121 | 42.611 | 1 | 1994 | 2 | 3 | 10 | 40 | 17.9 | 0.10517 | 0.01 | Mpred¦Xvar | 0.01106 | 3.8663 | 0.10517 | 3.71 | W | 0.139 | 3.7856 | 4 | 0.225 | 3.943 | 3.9 | 0.23 | 4.0071 | [6 empty] | 3.9MLGS |  |  |  | 3.9 |  |  |  |  | 4 | 3.71 | W
UUS | 2.83 | 2.8561 | -111.099 | 42.67 | 1 | 1994 | 2 | 3 | 10 | 45 | 39.2 | 0.225 | 0.01 | Mpred¦Xi |  | 2.8561 | 0.225 |  |  |  |  | 2.83 | 0.225 | 2.8561 | [18 empty] | 2.83
UUS | 3.53 | 3.6771 | -111.095 | 42.976 | 3 | 1994 | 2 | 3 | 11 | 8 | 27.4 | 0.11896 | 0.01 | Mpred¦Xvar | 0.014152 | 3.6771 | 0.11896 | 3.53 | W | 0.139 | 3.6432 |  |  |  | 3.6 | 0.23 | 3.7698 | 2.8 | 0.207 | 2.5914 |  |  |  | 3.6MLGS | 2.8 |  |  | 3.6 | [5 empty] | 3.53 | W
UUS | 3.91 | 3.8549 | -111.108 | 42.944 | 4 | 1994 | 2 | 3 | 11 | 15 | 31.4 | 0.11896 | 0.01 | Mpred¦Xvar | 0.014152 | 3.8549 | 0.11896 | 3.91 | W | 0.139 | 3.9438 |  |  |  | 3.4 | 0.23 | 3.6116 | [6 empty] | 3.4MLGS |  |  |  | 3.4 | [5 empty] | 3.91 | W
UUS | 4.48 | 4.4189 | -111.106 | 42.761 | 5 | 1994 | 2 | 3 | 11 | 19 | 8 | 0.097363 | 0.01 | Mpred¦Xvar | 0.0094796 | 4.4189 | 0.097363 | 4.48 | W | 0.139 | 4.3947 |  |  |  | 4.7 | 0.23 | 4.6399 | 4.4 | 0.207 | 4.3162 | 4.4 | 0.295 | 4.3728 | 4.7MLGS | 4.4 |  |  | 4.7 | 4.4 |  |  |  |  | 4.48 | W
UUS | 2.94 | 3.007 | -111.119 | 42.657 | 2 | 1994 | 2 | 3 | 11 | 30 | 17.2 | 0.16084 | 0.01 | Mpred¦Xvar | 0.025869 | 3.007 | 0.16084 |  |  |  |  | 2.94 | 0.225 | 2.9583 | 2.7 | 0.23 | 3.0579 | [6 empty] | 2.7MLGS |  |  |  | 2.7 |  |  |  |  | 2.94
UUS | 2.48 | 2.5309 | -111.124 | 42.801 | 1 | 1994 | 2 | 3 | 11 | 39 | 13.7 | 0.225 | 0.01 | Mpred¦Xi |  | 2.5309 | 0.225 |  |  |  |  | 2.48 | 0.225 | 2.5309 | [18 empty] | 2.48
UUS | 2.52 | 2.5681 | -111.205 | 42.768 | 3 | 1994 | 2 | 3 | 11 | 42 | 6.2 | 0.225 | 0.01 | Mpred¦Xi |  | 2.5681 | 0.225 |  |  |  |  | 2.52 | 0.225 | 2.5681 | [18 empty] | 2.52
UUS | 2.69 | 2.726 | -111.111 | 42.598 | 1 | 1994 | 2 | 3 | 11 | 43 | 43.8 | 0.225 | 0.01 | Mpred¦Xi |  | 2.726 | 0.225 |  |  |  |  | 2.69 | 0.225 | 2.726 | [18 empty] | 2.69
UUS | 3.86 | 3.9406 | -111.162 | 42.684 | 0 | 1994 | 2 | 3 | 11 | 46 | 51.8 | 0.10517 | 0.01 | Mpred¦Xvar | 0.01106 | 3.9406 | 0.10517 | 3.86 | W | 0.139 | 3.9043 | 3.95 | 0.225 | 3.8966 | 4 | 0.23 | 4.0862 | [6 empty] | 4.0MLGS |  |  |  | 4 |  |  |  |  | 3.95 | 3.86 | W
UUS | 3.76 | 3.7347 | -111.264 | 42.785 | 1 | 1994 | 2 | 3 | 11 | 49 | 24.9 | 0.10517 | 0.01 | Mpred¦Xvar | 0.01106 | 3.7347 | 0.10517 | 3.76 | W | 0.139 | 3.8252 | 3.24 | 0.225 | 3.237 | 3.9 | 0.23 | 4.0071 | [6 empty] | 3.9MLGS |  |  |  | 3.9 |  |  |  |  | 3.24 | 3.76 | W
UUS | 2.55 | 2.5959 | -110.817 | 42.795 | 1 | 1994 | 2 | 3 | 12 | 1 | 10.8 | 0.225 | 0.01 | Mpred¦Xi |  | 2.5959 | 0.225 |  |  |  |  | 2.55 | 0.225 | 2.5959 | [18 empty] | 2.55
UUS | 4.12 | 4.1448 | -111.156 | 42.694 | 0 | 1994 | 2 | 3 | 12 | 4 | 57.3 | 0.10517 | 0.01 | Mpred¦Xvar | 0.01106 | 4.1448 | 0.10517 | 4.12 | W | 0.139 | 4.1099 | 4.05 | 0.225 | 3.9894 | 4.4 | 0.23 | 4.4026 | [6 empty] | 4.4MLGS |  |  |  | 4.4 |  |  |  |  | 4.05 | 4.12 | W
UUS | 2.99 | 3.0047 | -111.109 | 42.624 | 0 | 1994 | 2 | 3 | 12 | 12 | 40.4 | 0.225 | 0.01 | Mpred¦Xi |  | 3.0047 | 0.225 |  |  |  |  | 2.99 | 0.225 | 3.0047 | [18 empty] | 2.99
UUS | 2.59 | 2.6331 | -111.222 | 42.698 | 5 | 1994 | 2 | 3 | 12 | 18 | 51.6 | 0.225 | 0.01 | Mpred¦Xi |  | 2.6331 | 0.225 |  |  |  |  | 2.59 | 0.225 | 2.6331 | [18 empty] | 2.59
UUS | 2.73 | 2.7632 | -111.039 | 42.641 | 1 | 1994 | 2 | 3 | 12 | 37 | 14.2 | 0.225 | 0.01 | Mpred¦Xi |  | 2.7632 | 0.225 |  |  |  |  | 2.73 | 0.225 | 2.7632 | [18 empty] | 2.73
UUS | 3.17 | 3.2813 | -111.147 | 42.717 | 1 | 1994 | 2 | 3 | 12 | 40 | 52.2 | 0.11825 | 0.01 | Mpred¦Xvar | 0.013984 | 3.2813 | 0.11825 | 3.17 | W | 0.139 | 3.3585 | 3.07 | 0.225 | 3.079 | [18 empty] | 3.07 | 3.17 | W
UUS | 2.84 | 2.8654 | -111.11 | 42.657 | 0 | 1994 | 2 | 3 | 13 | 6 | 19.9 | 0.225 | 0.01 | Mpred¦Xi |  | 2.8654 | 0.225 |  |  |  |  | 2.84 | 0.225 | 2.8654 | [18 empty] | 2.84
UUS | 3.53 | 3.6259 | -111.112 | 42.657 | 1 | 1994 | 2 | 3 | 13 | 13 | 38.3 | 0.10517 | 0.01 | Mpred¦Xvar | 0.01106 | 3.6259 | 0.10517 | 3.53 | W | 0.139 | 3.6432 | 3.38 | 0.225 | 3.367 | 3.7 | 0.23 | 3.8489 | [6 empty] | 3.7MLGS |  |  |  | 3.7 |  |  |  |  | 3.38 | 3.53 | W
UUS | 3.42 | 3.5553 | -111.127 | 42.724 | 0 | 1994 | 2 | 3 | 13 | 21 | 35.8 | 0.11825 | 0.01 | Mpred¦Xvar | 0.013984 | 3.5553 | 0.11825 | 3.42 | W | 0.139 | 3.5562 | 3.58 | 0.225 | 3.5528 | [18 empty] | 3.58 | 3.42 | W
UUS | 2.61 | 2.6517 | -111.117 | 42.754 | 1 | 1994 | 2 | 3 | 13 | 43 | 20.2 | 0.225 | 0.01 | Mpred¦Xi |  | 2.6517 | 0.225 |  |  |  |  | 2.61 | 0.225 | 2.6517 | [18 empty] | 2.61
UUS | 3.11 | 3.2037 | -111.146 | 42.722 | 0 | 1994 | 2 | 3 | 13 | 48 | 16.7 | 0.16084 | 0.01 | Mpred¦Xvar | 0.025869 | 3.2037 | 0.16084 |  |  |  |  | 3.11 | 0.225 | 3.1162 | 3 | 0.23 | 3.2952 | [6 empty] | 3.0MLGS |  |  |  | 3 |  |  |  |  | 3.11
UUS | 2.86 | 2.8839 | -111.085 | 42.624 | 0 | 1994 | 2 | 3 | 13 | 53 | 3.7 | 0.225 | 0.01 | Mpred¦Xi |  | 2.8839 | 0.225 |  |  |  |  | 2.86 | 0.225 | 2.8839 | [18 empty] | 2.86
UUS | 3.05 | 3.2612 | -111.135 | 42.761 | 0 | 1994 | 2 | 3 | 14 | 7 | 27.4 | 0.10517 | 0.01 | Mpred¦Xvar | 0.01106 | 3.2612 | 0.10517 | 3.05 | W | 0.139 | 3.2635 | 2.98 | 0.225 | 2.9954 | 3.3 | 0.23 | 3.5325 | [6 empty] | 3.3MLGS |  |  |  | 3.3 |  |  |  |  | 2.98 | 3.05 | W
UUS | 2.72 | 2.7539 | -111.049 | 42.709 | 4 | 1994 | 2 | 3 | 14 | 9 | 30.8 | 0.225 | 0.01 | Mpred¦Xi |  | 2.7539 | 0.225 |  |  |  |  | 2.72 | 0.225 | 2.7539 | [18 empty] | 2.72
UUS | 2.55 | 2.5959 | -111.075 | 42.702 | 6 | 1994 | 2 | 3 | 14 | 10 | 40.7 | 0.225 | 0.01 | Mpred¦Xi |  | 2.5959 | 0.225 |  |  |  |  | 2.55 | 0.225 | 2.5959 | [18 empty] | 2.55
UUS | 2.6 | 2.6424 | -111.049 | 42.644 | 0 | 1994 | 2 | 3 | 14 | 35 | 2.6 | 0.225 | 0.01 | Mpred¦Xi |  | 2.6424 | 0.225 |  |  |  |  | 2.6 | 0.225 | 2.6424 | [18 empty] | 2.6
UUS | 3.73 | 3.8046 | -111.177 | 42.748 | 0 | 1994 | 2 | 3 | 14 | 36 | 25.2 | 0.11825 | 0.01 | Mpred¦Xvar | 0.013984 | 3.8046 | 0.11825 | 3.73 | W | 0.139 | 3.8014 | 3.86 | 0.225 | 3.8129 | [18 empty] | 3.86 | 3.73 | W
UUS | 2.48 | 2.7886 | -111.112 | 42.781 | 1 | 1994 | 2 | 3 | 14 | 42 | 29.6 | 0.16084 | 0.01 | Mpred¦Xvar | 0.025869 | 2.7886 | 0.16084 |  |  |  |  | 2.48 | 0.225 | 2.5309 | 2.7 | 0.23 | 3.0579 | [6 empty] | 2.7MLGS |  |  |  | 2.7 |  |  |  |  | 2.48
UUS | 2.51 | 2.5588 | -111.216 | 42.725 | 16 | 1994 | 2 | 3 | 14 | 54 | 36.6 | 0.225 | 0.01 | Mpred¦Xi |  | 2.5588 | 0.225 |  |  |  |  | 2.51 | 0.225 | 2.5588 | [18 empty] | 2.51
UUS | 2.82 | 2.9887 | -111.087 | 42.702 | 0 | 1994 | 2 | 3 | 14 | 58 | 47.4 | 0.16084 | 0.01 | Mpred¦Xvar | 0.025869 | 2.9887 | 0.16084 |  |  |  |  | 2.82 | 0.225 | 2.8468 | 2.8 | 0.23 | 3.137 | [6 empty] | 2.8MLGS |  |  |  | 2.8 |  |  |  |  | 2.82
UUS | 3.39 | 3.3763 | -111.121 | 42.761 | 6 | 1994 | 2 | 3 | 15 | 7 | 19.6 | 0.225 | 0.01 | Mpred¦Xi |  | 3.3763 | 0.225 |  |  |  |  | 3.39 | 0.225 | 3.3763 | [18 empty] | 3.39
UUS | 3.59 | 3.5621 | -111.046 | 42.765 | 0 | 1994 | 2 | 3 | 15 | 9 | 29.6 | 0.225 | 0.01 | Mpred¦Xi |  | 3.5621 | 0.225 |  |  |  |  | 3.59 | 0.225 | 3.5621 | [18 empty] | 3.59
UUS | 3.17 | 3.3839 | -111.083 | 43.125 | 5 | 1994 | 2 | 3 | 15 | 17 | 3.1 | 0.11896 | 0.01 | Mpred¦Xvar | 0.014152 | 3.3839 | 0.11896 | 3.17 | W | 0.139 | 3.3585 |  |  |  | 3.2 | 0.23 | 3.4534 | [6 empty] | 3.2MLGS |  |  |  | 3.2 | [5 empty] | 3.17 | W
UUS | 3.3 | 3.5227 | -111.079 | 42.944 | 3 | 1994 | 2 | 3 | 15 | 34 | 44.2 | 0.11896 | 0.01 | Mpred¦Xvar | 0.014152 | 3.5227 | 0.11896 | 3.3 | W | 0.139 | 3.4613 |  |  |  | 3.5 | 0.23 | 3.6907 | [6 empty] | 3.5MLGS |  |  |  | 3.5 | [5 empty] | 3.3 | W
UUS | 3.1 | 3.312 | -111.088 | 42.742 | 0 | 1994 | 2 | 3 | 16 | 30 | 30.5 | 0.10517 | 0.01 | Mpred¦Xvar | 0.01106 | 3.312 | 0.10517 | 3.1 | W | 0.139 | 3.3031 | 3.2 | 0.225 | 3.1998 | 3.2 | 0.23 | 3.4534 | [6 empty] | 3.2MLGS |  |  |  | 3.2 |  |  |  |  | 3.2 | 3.1 | W
UUS | 2.99 | 3.3007 | -111.073 | 42.648 | 0 | 1994 | 2 | 3 | 16 | 45 | 25 | 0.10517 | 0.01 | Mpred¦Xvar | 0.01106 | 3.3007 | 0.10517 | 2.99 | W | 0.139 | 3.2161 | 3.39 | 0.225 | 3.3763 | 3.2 | 0.23 | 3.4534 | [6 empty] | 3.2MLGS |  |  |  | 3.2 |  |  |  |  | 3.39 | 2.99 | W
UUS | 3.41 | 3.575 | -111.113 | 42.71 | 1 | 1994 | 2 | 3 | 17 | 19 | 53 | 0.10517 | 0.01 | Mpred¦Xvar | 0.01106 | 3.575 | 0.10517 | 3.41 | W | 0.139 | 3.5483 | 3.56 | 0.225 | 3.5342 | 3.5 | 0.23 | 3.6907 | [6 empty] | 3.5MLGS |  |  |  | 3.5 |  |  |  |  | 3.56 | 3.41 | W
UUS | 2.56 | 2.6052 | -111.097 | 42.593 | 8 | 1994 | 2 | 3 | 17 | 27 | 3.7 | 0.225 | 0.01 | Mpred¦Xi |  | 2.6052 | 0.225 |  |  |  |  | 2.56 | 0.225 | 2.6052 | [18 empty] | 2.56
UUS | 3 | 3.014 | -111.129 | 42.758 | 0 | 1994 | 2 | 3 | 17 | 31 | 54 | 0.225 | 0.01 | Mpred¦Xi |  | 3.014 | 0.225 |  |  |  |  | 3 | 0.225 | 3.014 | [18 empty] | 3
UUS | 3.17 | 3.3741 | -111.127 | 42.688 | 0 | 1994 | 2 | 3 | 17 | 33 | 7.7 | 0.10517 | 0.01 | Mpred¦Xvar | 0.01106 | 3.3741 | 0.10517 | 3.17 | W | 0.139 | 3.3585 | 3.35 | 0.225 | 3.3392 | 3.2 | 0.23 | 3.4534 | [6 empty] | 3.2MLGS |  |  |  | 3.2 |  |  |  |  | 3.35 | 3.17 | W
UUS | 3.17 | 3.3727 | -111.13 | 42.606 | 0 | 1994 | 2 | 3 | 18 | 9 | 11.5 | 0.10517 | 0.01 | Mpred¦Xvar | 0.01106 | 3.3727 | 0.10517 | 3.17 | W | 0.139 | 3.3585 | 3.18 | 0.225 | 3.1812 | 3.4 | 0.23 | 3.6116 | [6 empty] | 3.4MLGS |  |  |  | 3.4 |  |  |  |  | 3.18 | 3.17 | W
UUS | 3 | 3.014 | -111.076 | 42.61 | 2 | 1994 | 2 | 3 | 18 | 14 | 32.8 | 0.225 | 0.01 | Mpred¦Xi |  | 3.014 | 0.225 |  |  |  |  | 3 | 0.225 | 3.014 | [18 empty] | 3
PDE | 2.6 | 4.0071 | -111 | 42.8 | 5 | 1994 | 2 | 3 | 18 | 14 | 45.2 | 0.23 | 0.01 | Mpred¦Xi |  | 4.0071 | 0.23 | [7 empty] | 2.6 | 0.23 | 2.9788 | [6 empty] | 2.6MLGS |  |  |  | 2.6 |  | 457 | . | . |  |  |  | . |  |  |  | 5
PDE | 2.6 | 3.6116 | -111.171 | 42.569 | 5 | 1994 | 2 | 3 | 18 | 33 | 52.04 | 0.23 | 0.01 | Mpred¦Xi |  | 3.6116 | 0.23 | [7 empty] | 2.6 | 0.23 | 2.9788 | [6 empty] | 2.6MLGS |  |  |  | 2.6 |  | 457 | . | . |  |  |  | . |  |  |  | 6
UUS | 2.92 | 3.0362 | -111.165 | 42.701 | 3 | 1994 | 2 | 3 | 18 | 58 | 5.2 | 0.16084 | 0.01 | Mpred¦Xvar | 0.025869 | 3.0362 | 0.16084 |  |  |  |  | 2.92 | 0.225 | 2.9397 | 2.8 | 0.23 | 3.137 | [6 empty] | 2.8MLGS |  |  |  | 2.8 |  |  |  |  | 2.92
UUS | 2.56 | 2.6052 | -111.047 | 42.64 | 1 | 1994 | 2 | 3 | 19 | 0 | 2.5 | 0.225 | 0.01 | Mpred¦Xi |  | 2.6052 | 0.225 |  |  |  |  | 2.56 | 0.225 | 2.6052 | [18 empty] | 2.56
UUS | 3.74 | 3.8738 | -111.141 | 42.729 | 0 | 1994 | 2 | 3 | 19 | 13 | 41.2 | 0.10517 | 0.01 | Mpred¦Xvar | 0.01106 | 3.8738 | 0.10517 | 3.74 | W | 0.139 | 3.8093 | 3.97 | 0.225 | 3.9151 | 3.9 | 0.23 | 4.0071 | [6 empty] | 3.9MLGS |  |  |  | 3.9 |  |  |  |  | 3.97 | 3.74 | W
UUS | 3.45 | 3.5319 | -111.159 | 42.741 | 0 | 1994 | 2 | 3 | 19 | 15 | 52.3 | 0.10517 | 0.01 | Mpred¦Xvar | 0.01106 | 3.5319 | 0.10517 | 3.45 | W | 0.139 | 3.58 | 3.34 | 0.225 | 3.3299 | 3.4 | 0.23 | 3.6116 | [6 empty] | 3.4MLGS |  |  |  | 3.4 |  |  |  |  | 3.34 | 3.45 | W
UUS | 2.94 | 3.0457 | -111.126 | 42.586 | 0 | 1994 | 2 | 3 | 19 | 58 | 29.4 | 0.16084 | 0.01 | Mpred¦Xvar | 0.025869 | 3.0457 | 0.16084 |  |  |  |  | 2.94 | 0.225 | 2.9583 | 2.8 | 0.23 | 3.137 | [6 empty] | 2.8MLGS |  |  |  | 2.8 |  |  |  |  | 2.94
UUS | 2.82 | 2.8468 | -111.075 | 42.523 | 0 | 1994 | 2 | 3 | 20 | 20 | 12.1 | 0.225 | 0.01 | Mpred¦Xi |  | 2.8468 | 0.225 |  |  |  |  | 2.82 | 0.225 | 2.8468 | [18 empty] | 2.82
UUS | 2.54 | 2.7397 | -111.135 | 42.722 | 4 | 1994 | 2 | 3 | 20 | 31 | 53 | 0.16084 | 0.01 | Mpred¦Xvar | 0.025869 | 2.7397 | 0.16084 |  |  |  |  | 2.54 | 0.225 | 2.5867 | 2.5 | 0.23 | 2.8997 | [6 empty] | 2.5MLGS |  |  |  | 2.5 |  |  |  |  | 2.54
UUS | 3.06 | 3.0697 | -111.053 | 42.596 | 0 | 1994 | 2 | 3 | 20 | 46 | 20.9 | 0.225 | 0.01 | Mpred¦Xi |  | 3.0697 | 0.225 |  |  |  |  | 3.06 | 0.225 | 3.0697 | [18 empty] | 3.06
UUS | 2.47 | 2.5216 | -111.098 | 42.648 | 5 | 1994 | 2 | 3 | 21 | 3 | 52.4 | 0.225 | 0.01 | Mpred¦Xi |  | 2.5216 | 0.225 |  |  |  |  | 2.47 | 0.225 | 2.5216 | [18 empty] | 2.47
UUS | 2.5 | 2.5495 | -110.895 | 42.741 | 16 | 1994 | 2 | 3 | 21 | 26 | 53.3 | 0.225 | 0.01 | Mpred¦Xi |  | 2.5495 | 0.225 |  |  |  |  | 2.5 | 0.225 | 2.5495 | [18 empty] | 2.5
UUS | 2.84 | 3.0369 | -111.179 | 42.682 | 3 | 1994 | 2 | 3 | 21 | 32 | 28.9 | 0.16084 | 0.01 | Mpred¦Xvar | 0.025869 | 3.0369 | 0.16084 |  |  |  |  | 2.84 | 0.225 | 2.8654 | 2.9 | 0.23 | 3.2161 | [6 empty] | 2.9MLGS |  |  |  | 2.9 |  |  |  |  | 2.84
UUS | 3.21 | 3.3864 | -111.082 | 42.67 | 1 | 1994 | 2 | 3 | 22 | 17 | 25.5 | 0.10517 | 0.01 | Mpred¦Xvar | 0.01106 | 3.3864 | 0.10517 | 3.21 | W | 0.139 | 3.3901 | 3.24 | 0.225 | 3.237 | 3.3 | 0.23 | 3.5325 | [6 empty] | 3.3MLGS |  |  |  | 3.3 |  |  |  |  | 3.24 | 3.21 | W
UUS | 2.5 | 2.5495 | -111.08 | 42.722 | 3 | 1994 | 2 | 3 | 22 | 53 | 28.7 | 0.225 | 0.01 | Mpred¦Xi |  | 2.5495 | 0.225 |  |  |  |  | 2.5 | 0.225 | 2.5495 | [18 empty] | 2.5
UUS | 3.56 | 3.58 | -111.141 | 42.59 | 3 | 1994 | 2 | 3 | 22 | 57 | 39.8 | 0.10517 | 0.01 | Mpred¦Xvar | 0.01106 | 3.58 | 0.10517 | 3.56 | W | 0.139 | 3.667 | 3.25 | 0.225 | 3.2462 | 3.5 | 0.23 | 3.6907 | [6 empty] | 3.5MLGS |  |  |  | 3.5 |  |  |  |  | 3.25 | 3.56 | W
UUS | 2.9 | 2.9211 | -111.14 | 42.618 | 0 | 1994 | 2 | 3 | 23 | 21 | 23.8 | 0.225 | 0.01 | Mpred¦Xi |  | 2.9211 | 0.225 |  |  |  |  | 2.9 | 0.225 | 2.9211 | [18 empty] | 2.9
UUS | 2.86 | 2.8839 | -111.142 | 42.764 | 1 | 1994 | 2 | 3 | 23 | 41 | 6.5 | 0.225 | 0.01 | Mpred¦Xi |  | 2.8839 | 0.225 |  |  |  |  | 2.86 | 0.225 | 2.8839 | [18 empty] | 2.86
UUS | 3.04 | 3.1888 | -111.162 | 42.691 | 1 | 1994 | 2 | 3 | 23 | 55 | 26.6 | 0.10517 | 0.01 | Mpred¦Xvar | 0.01106 | 3.1888 | 0.10517 | 3.04 | W | 0.139 | 3.2556 | 2.89 | 0.225 | 2.9118 | 3 | 0.23 | 3.2952 | [6 empty] | 3.0MLGS |  |  |  | 3 |  |  |  |  | 2.89 | 3.04 | W
UUS | 2.88 | 2.9025 | -111.016 | 42.681 | 5 | 1994 | 2 | 3 | 23 | 57 | 40 | 0.225 | 0.01 | Mpred¦Xi |  | 2.9025 | 0.225 |  |  |  |  | 2.88 | 0.225 | 2.9025 | [18 empty] | 2.88
UUS | 2.48 | 2.5309 | -111.124 | 42.639 | 2 | 1994 | 2 | 4 | 0 | 21 | 10.7 | 0.225 | 0.01 | Mpred¦Xi |  | 2.5309 | 0.225 |  |  |  |  | 2.48 | 0.225 | 2.5309 | [18 empty] | 2.48
UUS | 2.58 | 2.6238 | -111.189 | 42.734 | 7 | 1994 | 2 | 4 | 0 | 48 | 15.3 | 0.225 | 0.01 | Mpred¦Xi |  | 2.6238 | 0.225 |  |  |  |  | 2.58 | 0.225 | 2.6238 | [18 empty] | 2.58
UUS | 2.63 | 2.8985 | -111.061 | 42.541 | 1 | 1994 | 2 | 4 | 1 | 20 | 55 | 0.16084 | 0.01 | Mpred¦Xvar | 0.025869 | 2.8985 | 0.16084 |  |  |  |  | 2.63 | 0.225 | 2.6703 | 2.8 | 0.23 | 3.137 | [6 empty] | 2.8MLGS |  |  |  | 2.8 |  |  |  |  | 2.63
UUS | 2.94 | 3.0843 | -111.077 | 42.621 | 1 | 1994 | 2 | 4 | 1 | 31 | 40.8 | 0.16084 | 0.01 | Mpred¦Xvar | 0.025869 | 3.0843 | 0.16084 |  |  |  |  | 2.94 | 0.225 | 2.9583 | 2.9 | 0.23 | 3.2161 | [6 empty] | 2.9MLGS |  |  |  | 2.9 |  |  |  |  | 2.94
UUS | 2.71 | 2.7446 | -111.088 | 42.713 | 0 | 1994 | 2 | 4 | 1 | 33 | 31.8 | 0.225 | 0.01 | Mpred¦Xi |  | 2.7446 | 0.225 |  |  |  |  | 2.71 | 0.225 | 2.7446 | [18 empty] | 2.71
UUS | 5.01 | 4.7283 | -111.157 | 42.71 | 0 | 1994 | 2 | 4 | 2 | 42 | 12.3 | 0.089356 | 0.01 | Mpred¦Xvar | 0.0079845 | 4.7283 | 0.089356 | 5.01 | W | 0.139 | 4.8139 | 4.55 | 0.225 | 4.454 | 5.2 | 0.23 | 5.0354 | 4.7 | 0.207 | 4.6396 | 4.5 | 0.295 | 4.489 | 5.2MLGS | 4.7 |  |  | 5.2 | 4.5 |  |  |  | 4.55 | 5.01 | W
UUS | 3.02 | 3.2693 | -111.146 | 42.629 | 0 | 1994 | 2 | 4 | 2 | 53 | 24.7 | 0.10517 | 0.01 | Mpred¦Xvar | 0.01106 | 3.2693 | 0.10517 | 3.02 | W | 0.139 | 3.2398 | 3.25 | 0.225 | 3.2462 | 3.1 | 0.23 | 3.3743 | [6 empty] | 3.1MLGS |  |  |  | 3.1 |  |  |  |  | 3.25 | 3.02 | W
UUS | 2.56 | 2.6052 | -111.103 | 42.838 | 9 | 1994 | 2 | 4 | 2 | 55 | 35.7 | 0.225 | 0.01 | Mpred¦Xi |  | 2.6052 | 0.225 |  |  |  |  | 2.56 | 0.225 | 2.6052 | [18 empty] | 2.56
UUS | 3.92 | 3.9921 | -111.112 | 42.768 | 0 | 1994 | 2 | 4 | 3 | 10 | 8.4 | 0.10517 | 0.01 | Mpred¦Xvar | 0.01106 | 3.9921 | 0.10517 | 3.92 | W | 0.139 | 3.9517 | 4.07 | 0.225 | 4.008 | 4 | 0.23 | 4.0862 | [6 empty] | 4.0MLGS |  |  |  | 4 |  |  |  |  | 4.07 | 3.92 | W
UUS | 2.85 | 2.8746 | -111.185 | 42.633 | 1 | 1994 | 2 | 4 | 3 | 14 | 57.2 | 0.225 | 0.01 | Mpred¦Xi |  | 2.8746 | 0.225 |  |  |  |  | 2.85 | 0.225 | 2.8746 | [18 empty] | 2.85
UUS | 3.26 | 3.4227 | -111.141 | 42.714 | 0 | 1994 | 2 | 4 | 3 | 27 | 26 | 0.10517 | 0.01 | Mpred¦Xvar | 0.01106 | 3.4227 | 0.10517 | 3.26 | W | 0.139 | 3.4297 | 3.47 | 0.225 | 3.4506 | 3.1 | 0.23 | 3.3743 | [6 empty] | 3.1MLGS |  |  |  | 3.1 |  |  |  |  | 3.47 | 3.26 | W
UUS | 2.74 | 2.7725 | -111.181 | 42.763 | 10 | 1994 | 2 | 4 | 4 | 9 | 47.7 | 0.225 | 0.01 | Mpred¦Xi |  | 2.7725 | 0.225 |  |  |  |  | 2.74 | 0.225 | 2.7725 | [18 empty] | 2.74
UUS | 2.46 | 2.5123 | -111.181 | 42.696 | 4 | 1994 | 2 | 4 | 4 | 24 | 29.4 | 0.225 | 0.01 | Mpred¦Xi |  | 2.5123 | 0.225 |  |  |  |  | 2.46 | 0.225 | 2.5123 | [18 empty] | 2.46
UUS | 2.54 | 2.7784 | -111.164 | 42.718 | 0 | 1994 | 2 | 4 | 4 | 46 | 51.5 | 0.16084 | 0.01 | Mpred¦Xvar | 0.025869 | 2.7784 | 0.16084 |  |  |  |  | 2.54 | 0.225 | 2.5867 | 2.6 | 0.23 | 2.9788 | [6 empty] | 2.6MLGS |  |  |  | 2.6 |  |  |  |  | 2.54
UUS | 2.7 | 2.7353 | -111.135 | 42.658 | 1 | 1994 | 2 | 4 | 4 | 53 | 57.1 | 0.225 | 0.01 | Mpred¦Xi |  | 2.7353 | 0.225 |  |  |  |  | 2.7 | 0.225 | 2.7353 | [18 empty] | 2.7
UUS | 3.19 | 3.1643 | -111.174 | 42.767 | 3 | 1994 | 2 | 4 | 5 | 31 | 47.6 | 0.16084 | 0.01 | Mpred¦Xvar | 0.025869 | 3.1643 | 0.16084 |  |  |  |  | 3.19 | 0.225 | 3.1905 | 2.8 | 0.23 | 3.137 | [6 empty] | 2.8MLGS |  |  |  | 2.8 |  |  |  |  | 3.19
UUS | 3.52 | 3.4749 | -111.138 | 42.773 | 1 | 1994 | 2 | 4 | 5 | 32 | 44.1 | 0.10517 | 0.01 | Mpred¦Xvar | 0.01106 | 3.4749 | 0.10517 | 3.52 | W | 0.139 | 3.6353 | 2.74 | 0.225 | 2.7725 | 3.6 | 0.23 | 3.7698 | [6 empty] | 3.6MLGS |  |  |  | 3.6 |  |  |  |  | 2.74 | 3.52 | W
UUS | 2.51 | 2.5588 | -110.932 | 42.576 | 1 | 1994 | 2 | 4 | 6 | 2 | 41.3 | 0.225 | 0.01 | Mpred¦Xi |  | 2.5588 | 0.225 |  |  |  |  | 2.51 | 0.225 | 2.5588 | [18 empty] | 2.51
UUS | 3.15 | 3.3447 | -111.083 | 42.557 | 0 | 1994 | 2 | 4 | 6 | 5 | 0.9 | 0.10517 | 0.01 | Mpred¦Xvar | 0.01106 | 3.3447 | 0.10517 | 3.15 | W | 0.139 | 3.3426 | 3.25 | 0.225 | 3.2462 | 3.2 | 0.23 | 3.4534 | [6 empty] | 3.2MLGS |  |  |  | 3.2 |  |  |  |  | 3.25 | 3.15 | W
UUS | 2.91 | 2.9304 | -111.183 | 42.665 | 5 | 1994 | 2 | 4 | 6 | 9 | 14 | 0.225 | 0.01 | Mpred¦Xi |  | 2.9304 | 0.225 |  |  |  |  | 2.91 | 0.225 | 2.9304 | [18 empty] | 2.91
UUS | 3.24 | 3.5302 | -111.097 | 42.635 | 0 | 1994 | 2 | 4 | 6 | 12 | 10.4 | 0.10517 | 0.01 | Mpred¦Xvar | 0.01106 | 3.5302 | 0.10517 | 3.24 | W | 0.139 | 3.4138 | 3.8 | 0.225 | 3.7572 | 3.4 | 0.23 | 3.6116 | [6 empty] | 3.4MLGS |  |  |  | 3.4 |  |  |  |  | 3.8 | 3.24 | W
UUS | 2.86 | 2.8839 | -111.116 | 42.652 | 1 | 1994 | 2 | 4 | 6 | 18 | 54.5 | 0.225 | 0.01 | Mpred¦Xi |  | 2.8839 | 0.225 |  |  |  |  | 2.86 | 0.225 | 2.8839 | [18 empty] | 2.86
UUS | 2.58 | 2.6238 | -111.153 | 42.742 | 2 | 1994 | 2 | 4 | 6 | 23 | 55.5 | 0.225 | 0.01 | Mpred¦Xi |  | 2.6238 | 0.225 |  |  |  |  | 2.58 | 0.225 | 2.6238 | [18 empty] | 2.58
UUS | 2.5 | 2.5495 | -111.179 | 42.681 | 3 | 1994 | 2 | 4 | 6 | 28 | 5.8 | 0.225 | 0.01 | Mpred¦Xi |  | 2.5495 | 0.225 |  |  |  |  | 2.5 | 0.225 | 2.5495 | [18 empty] | 2.5
UUS | 2.66 | 2.6981 | -111.09 | 42.646 | 0 | 1994 | 2 | 4 | 7 | 0 | 47.2 | 0.225 | 0.01 | Mpred¦Xi |  | 2.6981 | 0.225 |  |  |  |  | 2.66 | 0.225 | 2.6981 | [18 empty] | 2.66
UUS | 3.58 | 3.6766 | -111.097 | 42.57 | 0 | 1994 | 2 | 4 | 7 | 6 | 0 | 0.10517 | 0.01 | Mpred¦Xvar | 0.01106 | 3.6766 | 0.10517 | 3.58 | W | 0.139 | 3.6828 | 3.6 | 0.225 | 3.5714 | 3.6 | 0.23 | 3.7698 | [6 empty] | 3.6MLGS |  |  |  | 3.6 |  |  |  |  | 3.6 | 3.58 | W
UUS | 2.83 | 2.9548 | -111.135 | 42.618 | 0 | 1994 | 2 | 4 | 7 | 16 | 22.7 | 0.16084 | 0.01 | Mpred¦Xvar | 0.025869 | 2.9548 | 0.16084 |  |  |  |  | 2.83 | 0.225 | 2.8561 | 2.7 | 0.23 | 3.0579 | [6 empty] | 2.7MLGS |  |  |  | 2.7 |  |  |  |  | 2.83
UUS | 2.87 | 2.9351 | -111.351 | 42.784 | 0 | 1994 | 2 | 4 | 7 | 34 | 14.4 | 0.16084 | 0.01 | Mpred¦Xvar | 0.025869 | 2.9351 | 0.16084 |  |  |  |  | 2.87 | 0.225 | 2.8932 | 2.6 | 0.23 | 2.9788 | [6 empty] | 2.6MLGS |  |  |  | 2.6 |  |  |  |  | 2.87
UUS | 3.35 | 3.5252 | -111.112 | 42.646 | 1 | 1994 | 2 | 4 | 8 | 30 | 19.6 | 0.10517 | 0.01 | Mpred¦Xvar | 0.01106 | 3.5252 | 0.10517 | 3.35 | W | 0.139 | 3.5009 | 3.53 | 0.225 | 3.5064 | 3.4 | 0.23 | 3.6116 | [6 empty] | 3.4MLGS |  |  |  | 3.4 |  |  |  |  | 3.53 | 3.35 | W
UUS | 2.83 | 2.9161 | -111.114 | 42.652 | 1 | 1994 | 2 | 4 | 9 | 51 | 38.4 | 0.16084 | 0.01 | Mpred¦Xvar | 0.025869 | 2.9161 | 0.16084 |  |  |  |  | 2.83 | 0.225 | 2.8561 | 2.6 | 0.23 | 2.9788 | [6 empty] | 2.6MLGS |  |  |  | 2.6 |  |  |  |  | 2.83
PDE | 2.4 | 2.8206 | -111.083 | 42.726 | 5 | 1994 | 2 | 4 | 10 | 35 | 24.21 | 0.23 | 0.01 | Mpred¦Xi |  | 2.8206 | 0.23 | [7 empty] | 2.4 | 0.23 | 2.8206 | [6 empty] | 2.4MLGS |  |  |  | 2.4 |  | 457 | . | . |  |  |  | . |  |  |  | 7
UUS | 2.74 | 2.7725 | -111.099 | 42.58 | 0 | 1994 | 2 | 4 | 11 | 39 | 32.7 | 0.225 | 0.01 | Mpred¦Xi |  | 2.7725 | 0.225 |  |  |  |  | 2.74 | 0.225 | 2.7725 | [18 empty] | 2.74
UUS | 2.5 | 2.7594 | -111.154 | 42.764 | 1 | 1994 | 2 | 4 | 11 | 53 | 23.6 | 0.16084 | 0.01 | Mpred¦Xvar | 0.025869 | 2.7594 | 0.16084 |  |  |  |  | 2.5 | 0.225 | 2.5495 | 2.6 | 0.23 | 2.9788 | [6 empty] | 2.6MLGS |  |  |  | 2.6 |  |  |  |  | 2.5
UUS | 2.75 | 2.7818 | -111.161 | 42.58 | 0 | 1994 | 2 | 4 | 12 | 29 | 9.5 | 0.225 | 0.01 | Mpred¦Xi |  | 2.7818 | 0.225 |  |  |  |  | 2.75 | 0.225 | 2.7818 | [18 empty] | 2.75
UUS | 2.47 | 2.5216 | -111.11 | 42.666 | 0 | 1994 | 2 | 4 | 13 | 9 | 5.9 | 0.225 | 0.01 | Mpred¦Xi |  | 2.5216 | 0.225 |  |  |  |  | 2.47 | 0.225 | 2.5216 | [18 empty] | 2.47
UUS | 3.15 | 3.269 | -111.157 | 42.639 | 0 | 1994 | 2 | 4 | 13 | 24 | 11.4 | 0.10517 | 0.01 | Mpred¦Xvar | 0.01106 | 3.269 | 0.10517 | 3.15 | W | 0.139 | 3.3426 | 3.04 | 0.225 | 3.0512 | 3 | 0.23 | 3.2952 | [6 empty] | 3.0MLGS |  |  |  | 3 |  |  |  |  | 3.04 | 3.15 | W
UUS | 2.48 | 2.5309 | -111.166 | 42.671 | 2 | 1994 | 2 | 4 | 13 | 52 | 30.9 | 0.225 | 0.01 | Mpred¦Xi |  | 2.5309 | 0.225 |  |  |  |  | 2.48 | 0.225 | 2.5309 | [18 empty] | 2.48
UUS | 2.7 | 2.7353 | -111.121 | 42.705 | 0 | 1994 | 2 | 4 | 14 | 24 | 42.9 | 0.225 | 0.01 | Mpred¦Xi |  | 2.7353 | 0.225 |  |  |  |  | 2.7 | 0.225 | 2.7353 | [18 empty] | 2.7
UUS | 3.57 | 3.6434 | -111.111 | 42.78 | 2 | 1994 | 2 | 4 | 15 | 3 | 33.1 | 0.10517 | 0.01 | Mpred¦Xvar | 0.01106 | 3.6434 | 0.10517 | 3.57 | W | 0.139 | 3.6749 | 3.54 | 0.225 | 3.5157 | 3.5 | 0.23 | 3.6907 | [6 empty] | 3.5MLGS |  |  |  | 3.5 |  |  |  |  | 3.54 | 3.57 | W
UUS | 4 | 3.9915 | -111.079 | 42.679 | 5 | 1994 | 2 | 4 | 16 | 50 | 36 | 0.10517 | 0.01 | Mpred¦Xvar | 0.01106 | 3.9915 | 0.10517 | 4 | W | 0.139 | 4.015 | 3.97 | 0.225 | 3.9151 | 3.9 | 0.23 | 4.0071 | [6 empty] | 3.9MLGS |  |  |  | 3.9 |  |  |  |  | 3.97 | 4 | W
UUS | 2.61 | 2.6517 | -111.153 | 42.648 | 0 | 1994 | 2 | 4 | 18 | 4 | 6.7 | 0.225 | 0.01 | Mpred¦Xi |  | 2.6517 | 0.225 |  |  |  |  | 2.61 | 0.225 | 2.6517 | [18 empty] | 2.61
UUS | 2.45 | 2.503 | -111.098 | 42.791 | 5 | 1994 | 2 | 4 | 18 | 46 | 31.8 | 0.225 | 0.01 | Mpred¦Xi |  | 2.503 | 0.225 |  |  |  |  | 2.45 | 0.225 | 2.503 | [18 empty] | 2.45
UUS | 3.58 | 3.6848 | -111.136 | 42.665 | 0 | 1994 | 2 | 4 | 18 | 49 | 34.3 | 0.10517 | 0.01 | Mpred¦Xvar | 0.01106 | 3.6848 | 0.10517 | 3.58 | W | 0.139 | 3.6828 | 3.64 | 0.225 | 3.6086 | 3.6 | 0.23 | 3.7698 | [6 empty] | 3.6MLGS | 2.9 |  |  | 3.6 |  |  |  |  | 3.64 | 3.58 | W
UUS | 3.36 | 3.5474 | -111.088 | 42.581 | 0 | 1994 | 2 | 4 | 18 | 57 | 40.5 | 0.10517 | 0.01 | Mpred¦Xvar | 0.01106 | 3.5474 | 0.10517 | 3.36 | W | 0.139 | 3.5088 | 3.78 | 0.225 | 3.7386 | 3.2 | 0.23 | 3.4534 | [6 empty] | 3.2MLGS |  |  |  | 3.2 |  |  |  |  | 3.78 | 3.36 | W
UUS | 3.19 | 3.1643 | -111.086 | 42.582 | 0 | 1994 | 2 | 4 | 19 | 1 | 24.9 | 0.16084 | 0.01 | Mpred¦Xvar | 0.025869 | 3.1643 | 0.16084 |  |  |  |  | 3.19 | 0.225 | 3.1905 | 2.8 | 0.23 | 3.137 | [6 empty] | 2.8MLGS |  |  |  | 2.8 |  |  |  |  | 3.19
UUS | 3.58 | 3.6317 | -111.092 | 42.579 | 0 | 1994 | 2 | 4 | 19 | 33 | 55 | 0.10517 | 0.01 | Mpred¦Xvar | 0.01106 | 3.6317 | 0.10517 | 3.58 | W | 0.139 | 3.6828 | 3.46 | 0.225 | 3.4413 | 3.5 | 0.23 | 3.6907 | [6 empty] | 3.5MLGS |  |  |  | 3.5 |  |  |  |  | 3.46 | 3.58 | W
UUS | 2.79 | 2.8931 | -110.838 | 42.7 | 4 | 1994 | 2 | 4 | 19 | 35 | 52.1 | 0.16084 | 0.01 | Mpred¦Xvar | 0.025869 | 2.8931 | 0.16084 |  |  |  |  | 2.7 | 0.225 | 2.7353 | 2.7 | 0.23 | 3.0579 | [6 empty] | 2.7MLGS |  |  |  | 2.7 |  |  |  |  | 2.7
UUS | 3.02 | 3.0326 | -111.001 | 42.565 | 5 | 1994 | 2 | 4 | 19 | 47 | 3.1 | 0.225 | 0.01 | Mpred¦Xi |  | 3.0326 | 0.225 |  |  |  |  | 3.02 | 0.225 | 3.0326 | [18 empty] | 3.02
UUS | 2.72 | 2.7539 | -111.075 | 42.706 | 5 | 1994 | 2 | 4 | 20 | 51 | 14.1 | 0.225 | 0.01 | Mpred¦Xi |  | 2.7539 | 0.225 |  |  |  |  | 2.72 | 0.225 | 2.7539 | [18 empty] | 2.72
UUS | 3.53 | 3.6641 | -111.146 | 42.726 | 0 | 1994 | 2 | 4 | 21 | 35 | 26 | 0.10517 | 0.01 | Mpred¦Xvar | 0.01106 | 3.6641 | 0.10517 | 3.53 | W | 0.139 | 3.6432 | 3.65 | 0.225 | 3.6178 | 3.6 | 0.23 | 3.7698 | [6 empty] | 3.6MLGS |  |  |  | 3.6 |  |  |  |  | 3.65 | 3.53 | W
UUS | 3.9 | 3.9425 | -111.148 | 42.622 | 0 | 1994 | 2 | 4 | 21 | 49 | 10.8 | 0.10517 | 0.01 | Mpred¦Xvar | 0.01106 | 3.9425 | 0.10517 | 3.9 | W | 0.139 | 3.9359 | 3.87 | 0.225 | 3.8222 | 4 | 0.23 | 4.0862 | [6 empty] | 4.0MLGS |  |  |  | 4 |  |  |  |  | 3.87 | 3.9 | W
UUS | 2.72 | 2.9025 | -111.074 | 42.699 | 0 | 1994 | 2 | 4 | 21 | 57 | 10.6 | 0.16084 | 0.01 | Mpred¦Xvar | 0.025869 | 2.9025 | 0.16084 |  |  |  |  | 2.72 | 0.225 | 2.7539 | 2.7 | 0.23 | 3.0579 | [6 empty] | 2.7MLGS |  |  |  | 2.7 |  |  |  |  | 2.72
UUS | 3.05 | 3.0604 | -111.149 | 42.614 | 3 | 1994 | 2 | 4 | 22 | 1 | 59.4 | 0.225 | 0.01 | Mpred¦Xi |  | 3.0604 | 0.225 |  |  |  |  | 3.05 | 0.225 | 3.0604 | [18 empty] | 3.05
UUS | 2.65 | 2.6888 | -111.003 | 42.616 | 8 | 1994 | 2 | 4 | 22 | 4 | 4.5 | 0.225 | 0.01 | Mpred¦Xi |  | 2.6888 | 0.225 |  |  |  |  | 2.65 | 0.225 | 2.6888 | [18 empty] | 2.65
UUS | 2.71 | 2.9752 | -111.132 | 42.759 | 0 | 1994 | 2 | 4 | 23 | 45 | 14.2 | 0.16084 | 0.01 | Mpred¦Xvar | 0.025869 | 2.9752 | 0.16084 |  |  |  |  | 2.71 | 0.225 | 2.7446 | 2.9 | 0.23 | 3.2161 | [6 empty] | 2.9MLGS |  |  |  | 2.9 |  |  |  |  | 2.71
UUS | 3.16 | 3.3597 | -111.125 | 42.752 | 0 | 1994 | 2 | 4 | 23 | 52 | 48.4 | 0.10517 | 0.01 | Mpred¦Xvar | 0.01106 | 3.3597 | 0.10517 | 3.16 | W | 0.139 | 3.3506 | 3.22 | 0.225 | 3.2184 | 3.3 | 0.23 | 3.5325 | [6 empty] | 3.3MLGS |  |  |  | 3.3 |  |  |  |  | 3.22 | 3.16 | W
UUS | 3.15 | 3.345 | -111.079 | 42.575 | 0 | 1994 | 2 | 5 | 0 | 40 | 17 | 0.10517 | 0.01 | Mpred¦Xvar | 0.01106 | 3.345 | 0.10517 | 3.15 | W | 0.139 | 3.3426 | 3.17 | 0.225 | 3.1719 | 3.3 | 0.23 | 3.5325 | [6 empty] | 3.3MLGS |  |  |  | 3.3 |  |  |  |  | 3.17 | 3.15 | W
UUS | 2.57 | 2.6145 | -111.114 | 42.713 | 0 | 1994 | 2 | 5 | 2 | 9 | 42.2 | 0.225 | 0.01 | Mpred¦Xi |  | 2.6145 | 0.225 |  |  |  |  | 2.57 | 0.225 | 2.6145 | [18 empty] | 2.57
UUS | 2.93 | 3.0796 | -111.127 | 42.579 | 1 | 1994 | 2 | 5 | 2 | 43 | 7.7 | 0.16084 | 0.01 | Mpred¦Xvar | 0.025869 | 3.0796 | 0.16084 |  |  |  |  | 2.93 | 0.225 | 2.949 | 2.9 | 0.23 | 3.2161 | [6 empty] | 2.9MLGS |  |  |  | 2.9 |  |  |  |  | 2.93
UUS | 2.76 | 2.9602 | -111.088 | 42.566 | 0 | 1994 | 2 | 5 | 3 | 34 | 32.8 | 0.16084 | 0.01 | Mpred¦Xvar | 0.025869 | 2.9602 | 0.16084 |  |  |  |  | 2.76 | 0.225 | 2.791 | 2.8 | 0.23 | 3.137 | [6 empty] | 2.8MLGS |  |  |  | 2.8 |  |  |  |  | 2.76
UUS | 4.01 | 3.9447 | -111.07 | 42.546 | 0 | 1994 | 2 | 5 | 7 | 6 | 2.5 | 0.093761 | 0.01 | Mpred¦Xvar | 0.0087911 | 3.9447 | 0.093761 | 4.01 | W | 0.139 | 4.0229 | 3.96 | 0.225 | 3.9058 | 4.2 | 0.23 | 4.2444 | 3.7 | 0.207 | 3.5616 |  |  |  | 4.2MLGS | 3.7 |  |  | 4.2 |  |  |  |  | 3.96 | 4.01 | W
UUS | 2.53 | 2.7737 | -111.04 | 42.531 | 1 | 1994 | 2 | 5 | 7 | 27 | 49.5 | 0.16084 | 0.01 | Mpred¦Xvar | 0.025869 | 2.7737 | 0.16084 |  |  |  |  | 2.53 | 0.225 | 2.5774 | 2.6 | 0.23 | 2.9788 | [6 empty] | 2.6MLGS |  |  |  | 2.6 |  |  |  |  | 2.53
UUS | 3.14 | 3.1406 | -111.093 | 42.761 | 2 | 1994 | 2 | 5 | 9 | 2 | 47.9 | 0.16084 | 0.01 | Mpred¦Xvar | 0.025869 | 3.1406 | 0.16084 |  |  |  |  | 3.14 | 0.225 | 3.1441 | 2.8 | 0.23 | 3.137 | [6 empty] | 2.8MLGS |  |  |  | 2.8 |  |  |  |  | 3.14
UUS | 3.78 | 3.9163 | -111.147 | 42.77 | 1 | 1994 | 2 | 5 | 9 | 4 | 7.7 | 0.10517 | 0.01 | Mpred¦Xvar | 0.01106 | 3.9163 | 0.10517 | 3.78 | W | 0.139 | 3.841 | 4.09 | 0.225 | 4.0266 | 3.9 | 0.23 | 4.0071 | [6 empty] | 3.9MLGS |  |  |  | 3.9 |  |  |  |  | 4.09 | 3.78 | W
UUS | 4.2 | 4.0502 | -111.168 | 42.755 | 0 | 1994 | 2 | 5 | 9 | 9 | 42.8 | 0.093761 | 0.01 | Mpred¦Xvar | 0.0087911 | 4.0502 | 0.093761 | 4.2 | W | 0.139 | 4.1732 | 4.19 | 0.225 | 4.1195 | 4.2 | 0.23 | 4.2444 | 3.7 | 0.207 | 3.5616 |  |  |  | 4.2MLGS | 3.7 |  |  | 4.2 |  |  |  |  | 4.19 | 4.2 | W
UUS | 2.64 | 2.8646 | -111.162 | 42.67 | 0 | 1994 | 2 | 5 | 9 | 48 | 14.4 | 0.16084 | 0.01 | Mpred¦Xvar | 0.025869 | 2.8646 | 0.16084 |  |  |  |  | 2.64 | 0.225 | 2.6796 | 2.7 | 0.23 | 3.0579 | [6 empty] | 2.7MLGS |  |  |  | 2.7 |  |  |  |  | 2.64
UUS | 3.97 | 4.0354 | -111.153 | 42.624 | 0 | 1994 | 2 | 5 | 10 | 38 | 48.6 | 0.10517 | 0.01 | Mpred¦Xvar | 0.01106 | 4.0354 | 0.10517 | 3.97 | W | 0.139 | 3.9913 | 4.09 | 0.225 | 4.0266 | 4.1 | 0.23 | 4.1653 | [6 empty] | 4.1MLGS |  |  |  | 4.1 |  |  |  |  | 4.09 | 3.97 | W
UUS | 2.51 | 2.8029 | -111.073 | 42.638 | 0 | 1994 | 2 | 5 | 10 | 42 | 0.1 | 0.16084 | 0.01 | Mpred¦Xvar | 0.025869 | 2.8029 | 0.16084 |  |  |  |  | 2.51 | 0.225 | 2.5588 | 2.7 | 0.23 | 3.0579 | [6 empty] | 2.7MLGS |  |  |  | 2.7 |  |  |  |  | 2.51
UUS | 2.54 | 2.5867 | -111.097 | 42.777 | 1 | 1994 | 2 | 5 | 11 | 26 | 52.5 | 0.225 | 0.01 | Mpred¦Xi |  | 2.5867 | 0.225 |  |  |  |  | 2.54 | 0.225 | 2.5867 | [18 empty] | 2.54
UUS | 2.62 | 2.661 | -111.11 | 42.675 | 0 | 1994 | 2 | 5 | 12 | 9 | 21.3 | 0.225 | 0.01 | Mpred¦Xi |  | 2.661 | 0.225 |  |  |  |  | 2.62 | 0.225 | 2.661 | [18 empty] | 2.62
UUS | 2.49 | 2.5402 | -111.119 | 42.625 | 1 | 1994 | 2 | 5 | 12 | 31 | 27.7 | 0.225 | 0.01 | Mpred¦Xi |  | 2.5402 | 0.225 |  |  |  |  | 2.49 | 0.225 | 2.5402 | [18 empty] | 2.49
UUS | 2.47 | 2.5216 | -111.105 | 42.645 | 0 | 1994 | 2 | 5 | 12 | 56 | 48 | 0.225 | 0.01 | Mpred¦Xi |  | 2.5216 | 0.225 |  |  |  |  | 2.47 | 0.225 | 2.5216 | [18 empty] | 2.47
UUS | 3.22 | 3.4457 | -111.092 | 42.648 | 0 | 1994 | 2 | 5 | 16 | 21 | 26 | 0.10517 | 0.01 | Mpred¦Xvar | 0.01106 | 3.4457 | 0.10517 | 3.22 | W | 0.139 | 3.398 | 3.51 | 0.225 | 3.4878 | 3.3 | 0.23 | 3.5325 | [6 empty] | 3.3MLGS |  |  |  | 3.3 |  |  |  |  | 3.51 | 3.22 | W
UUS | 3.25 | 3.3518 | -111.088 | 42.676 | 1 | 1994 | 2 | 5 | 16 | 22 | 15.7 | 0.10517 | 0.01 | Mpred¦Xvar | 0.01106 | 3.3518 | 0.10517 | 3.25 | W | 0.139 | 3.4218 | 2.98 | 0.225 | 2.9954 | 3.3 | 0.23 | 3.5325 | [6 empty] | 3.3MLGS |  |  |  | 3.3 |  |  |  |  | 2.98 | 3.25 | W
UUS | 2.59 | 2.7635 | -111.192 | 42.654 | 0 | 1994 | 2 | 5 | 19 | 32 | 25.9 | 0.16084 | 0.01 | Mpred¦Xvar | 0.025869 | 2.7635 | 0.16084 |  |  |  |  | 2.59 | 0.225 | 2.6331 | 2.5 | 0.23 | 2.8997 | [6 empty] | 2.5MLGS |  |  |  | 2.5 |  |  |  |  | 2.59
UUS | 3.14 | 3.3112 | -111.066 | 42.548 | 1 | 1994 | 2 | 5 | 20 | 15 | 20.2 | 0.10517 | 0.01 | Mpred¦Xvar | 0.01106 | 3.3112 | 0.10517 | 3.14 | W | 0.139 | 3.3347 | 3.27 | 0.225 | 3.2648 | 3 | 0.23 | 3.2952 | [6 empty] | 3.0MLGS |  |  |  | 3 |  |  |  |  | 3.27 | 3.14 | W
UUS | 3.5 | 3.6364 | -111.099 | 42.678 | 0 | 1994 | 2 | 5 | 22 | 28 | 57.2 | 0.10517 | 0.01 | Mpred¦Xvar | 0.01106 | 3.6364 | 0.10517 | 3.5 | W | 0.139 | 3.6195 | 3.58 | 0.225 | 3.5528 | 3.6 | 0.23 | 3.7698 | [6 empty] | 3.6MLGS |  |  |  | 3.6 |  |  |  |  | 3.58 | 3.5 | W
UUS | 2.74 | 2.8734 | -111.095 | 42.613 | 1 | 1994 | 2 | 5 | 22 | 42 | 30.1 | 0.16084 | 0.01 | Mpred¦Xvar | 0.025869 | 2.8734 | 0.16084 |  |  |  |  | 2.74 | 0.225 | 2.7725 | 2.6 | 0.23 | 2.9788 | [6 empty] | 2.6MLGS |  |  |  | 2.6 |  |  |  |  | 2.74
UUS | 2.69 | 2.726 | -111.072 | 42.644 | 0 | 1994 | 2 | 5 | 22 | 47 | 2.6 | 0.225 | 0.01 | Mpred¦Xi |  | 2.726 | 0.225 |  |  |  |  | 2.69 | 0.225 | 2.726 | [18 empty] | 2.69
UUS | 2.58 | 2.7974 | -111.119 | 42.617 | 0 | 1994 | 2 | 5 | 23 | 42 | 37.1 | 0.16084 | 0.01 | Mpred¦Xvar | 0.025869 | 2.7974 | 0.16084 |  |  |  |  | 2.58 | 0.225 | 2.6238 | 2.6 | 0.23 | 2.9788 | [6 empty] | 2.6MLGS |  |  |  | 2.6 |  |  |  |  | 2.58
UUS | 2.72 | 2.9025 | -111.111 | 42.597 | 0 | 1994 | 2 | 5 | 23 | 48 | 33.6 | 0.16084 | 0.01 | Mpred¦Xvar | 0.025869 | 2.9025 | 0.16084 |  |  |  |  | 2.72 | 0.225 | 2.7539 | 2.7 | 0.23 | 3.0579 | [6 empty] | 2.7MLGS |  |  |  | 2.7 |  |  |  |  | 2.72
PDE | 2.5 | 3.3743 | -110.908 | 42.698 | 5 | 1994 | 2 | 6 | 0 | 25 | 27.95 | 0.23 | 0.01 | Mpred¦Xi |  | 3.3743 | 0.23 | [7 empty] | 2.5 | 0.23 | 2.8997 | [6 empty] | 2.5MLGS |  |  |  | 2.5 |  | 460 | . | . |  |  |  | . |  |  |  | 8
UUS | 2.58 | 2.7974 | -111.166 | 42.753 | 1 | 1994 | 2 | 6 | 2 | 1 | 21.3 | 0.16084 | 0.01 | Mpred¦Xvar | 0.025869 | 2.7974 | 0.16084 |  |  |  |  | 2.58 | 0.225 | 2.6238 | 2.6 | 0.23 | 2.9788 | [6 empty] | 2.6MLGS |  |  |  | 2.6 |  |  |  |  | 2.58
UUS | 2.7 | 2.8931 | -111.168 | 42.767 | 3 | 1994 | 2 | 6 | 2 | 51 | 35.5 | 0.16084 | 0.01 | Mpred¦Xvar | 0.025869 | 2.8931 | 0.16084 |  |  |  |  | 2.7 | 0.225 | 2.7353 | 2.7 | 0.23 | 3.0579 | [6 empty] | 2.7MLGS |  |  |  | 2.7 |  |  |  |  | 2.7
UUS | 2.52 | 2.7302 | -111.183 | 42.634 | 7 | 1994 | 2 | 6 | 8 | 17 | 32.6 | 0.16084 | 0.01 | Mpred¦Xvar | 0.025869 | 2.7302 | 0.16084 |  |  |  |  | 2.52 | 0.225 | 2.5681 | 2.5 | 0.23 | 2.8997 | [6 empty] | 2.5MLGS |  |  |  | 2.5 |  |  |  |  | 2.52
UUS | 2.78 | 3.1546 | -111.125 | 42.668 | 0 | 1994 | 2 | 6 | 13 | 30 | 1.4 | 0.10517 | 0.01 | Mpred¦Xvar | 0.01106 | 3.1546 | 0.10517 | 2.78 | W | 0.139 | 3.05 | 3.22 | 0.225 | 3.2184 | 3.1 | 0.23 | 3.3743 | [6 empty] | 3.1MLGS |  |  |  | 3.1 |  |  |  |  | 3.22 | 2.78 | W
PDE | 2.5 | 3.6116 | -111.111 | 42.711 | 5 | 1994 | 2 | 6 | 15 | 3 | 42.7 | 0.23 | 0.01 | Mpred¦Xi |  | 3.6116 | 0.23 | [7 empty] | 2.5 | 0.23 | 2.8997 | [6 empty] | 2.5MLGS |  |  |  | 2.5 |  | 457 | . | . |  |  |  | . |  |  |  | 8
UUS | 2.88 | 3.1732 | -111.109 | 42.78 | 0 | 1994 | 2 | 6 | 15 | 4 | 41.3 | 0.10517 | 0.01 | Mpred¦Xvar | 0.01106 | 3.1732 | 0.10517 | 2.88 | W | 0.139 | 3.1291 | 3.17 | 0.225 | 3.1719 | 3 | 0.23 | 3.2952 | [6 empty] | 3.0MLGS |  |  |  | 3 |  |  |  |  | 3.17 | 2.88 | W
UUS | 2.81 | 3.1296 | -111.112 | 42.782 | 1 | 1994 | 2 | 6 | 16 | 12 | 4.1 | 0.10517 | 0.01 | Mpred¦Xvar | 0.01106 | 3.1296 | 0.10517 | 2.81 | W | 0.139 | 3.0737 | 3.03 | 0.225 | 3.0419 | 3.1 | 0.23 | 3.3743 | [6 empty] | 3.1MLGS |  |  |  | 3.1 |  |  |  |  | 3.03 | 2.81 | W
UUS | 3.41 | 3.6139 | -111.114 | 42.696 | 0 | 1994 | 2 | 6 | 16 | 46 | 51.5 | 0.10517 | 0.01 | Mpred¦Xvar | 0.01106 | 3.6139 | 0.10517 | 3.41 | W | 0.139 | 3.5483 | 3.67 | 0.225 | 3.6364 | 3.6 | 0.23 | 3.7698 | [6 empty] | 3.6MLGS |  |  |  | 3.6 |  |  |  |  | 3.67 | 3.41 | W
UUS | 3.28 | 3.5037 | -111.117 | 42.725 | 0 | 1994 | 2 | 6 | 19 | 33 | 15.8 | 0.10517 | 0.01 | Mpred¦Xvar | 0.01106 | 3.5037 | 0.10517 | 3.28 | W | 0.139 | 3.4455 | 3.58 | 0.225 | 3.5528 | 3.4 | 0.23 | 3.6116 | [6 empty] | 3.4MLGS |  |  |  | 3.4 |  |  |  |  | 3.58 | 3.28 | W
UUS | 2.85 | 3.0029 | -111.092 | 42.699 | 1 | 1994 | 2 | 6 | 19 | 52 | 19.7 | 0.16084 | 0.01 | Mpred¦Xvar | 0.025869 | 3.0029 | 0.16084 |  |  |  |  | 2.85 | 0.225 | 2.8746 | 2.8 | 0.23 | 3.137 | [6 empty] | 2.8MLGS |  |  |  | 2.8 |  |  |  |  | 2.85
UUS | 3.3 | 3.4739 | -111.052 | 42.631 | 1 | 1994 | 2 | 6 | 21 | 43 | 12.5 | 0.10517 | 0.01 | Mpred¦Xvar | 0.01106 | 3.4739 | 0.10517 | 3.3 | W | 0.139 | 3.4613 | 3.47 | 0.225 | 3.4506 | 3.3 | 0.23 | 3.5325 | [6 empty] | 3.3MLGS |  |  |  | 3.3 |  |  |  |  | 3.47 | 3.3 | W
UUS | 2.67 | 2.8401 | -111.049 | 42.64 | 1 | 1994 | 2 | 6 | 23 | 10 | 38 | 0.16084 | 0.01 | Mpred¦Xvar | 0.025869 | 2.8401 | 0.16084 |  |  |  |  | 2.67 | 0.225 | 2.7074 | 2.6 | 0.23 | 2.9788 | [6 empty] | 2.6MLGS |  |  |  | 2.6 |  |  |  |  | 2.67
UUS | 2.49 | 2.7934 | -111.094 | 42.761 | 2 | 1994 | 2 | 6 | 23 | 59 | 49.6 | 0.16084 | 0.01 | Mpred¦Xvar | 0.025869 | 2.7934 | 0.16084 |  |  |  |  | 2.49 | 0.225 | 2.5402 | 2.7 | 0.23 | 3.0579 | [6 empty] | 2.7MLGS |  |  |  | 2.7 |  |  |  |  | 2.49
UUS | 2.89 | 3.0606 | -111.166 | 42.636 | 3 | 1994 | 2 | 7 | 0 | 24 | 59.9 | 0.16084 | 0.01 | Mpred¦Xvar | 0.025869 | 3.0606 | 0.16084 |  |  |  |  | 2.89 | 0.225 | 2.9118 | 2.9 | 0.23 | 3.2161 | [6 empty] | 2.9MLGS |  |  |  | 2.9 |  |  |  |  | 2.89
UUS | 2.77 | 2.9263 | -111.15 | 42.722 | 1 | 1994 | 2 | 7 | 2 | 10 | 10.1 | 0.16084 | 0.01 | Mpred¦Xvar | 0.025869 | 2.9263 | 0.16084 |  |  |  |  | 2.77 | 0.225 | 2.8003 | 2.7 | 0.23 | 3.0579 | [6 empty] | 2.7MLGS |  |  |  | 2.7 |  |  |  |  | 2.77
UUS | 2.88 | 3.0172 | -111.135 | 42.737 | 2 | 1994 | 2 | 7 | 3 | 23 | 45.3 | 0.16084 | 0.01 | Mpred¦Xvar | 0.025869 | 3.0172 | 0.16084 |  |  |  |  | 2.88 | 0.225 | 2.9025 | 2.8 | 0.23 | 3.137 | [6 empty] | 2.8MLGS |  |  |  | 2.8 |  |  |  |  | 2.88
UUS | 4.83 | 4.5932 | -111.139 | 42.641 | 0 | 1994 | 2 | 7 | 6 | 35 | 47.3 | 0.089356 | 0.01 | Mpred¦Xvar | 0.0079845 | 4.5932 | 0.089356 | 4.83 | W | 0.139 | 4.6715 | 4.63 | 0.225 | 4.5283 | 4.8 | 0.23 | 4.719 | 4.5 | 0.207 | 4.424 | 4.5 | 0.295 | 4.489 | 4.8MLGS | 4.5 |  |  | 4.8 | 4.5 |  |  |  | 4.63 | 4.83 | W
UUS | 3.19 | 3.4464 | -111.133 | 42.642 | 0 | 1994 | 2 | 7 | 8 | 39 | 17 | 0.10517 | 0.01 | Mpred¦Xvar | 0.01106 | 3.4464 | 0.10517 | 3.19 | W | 0.139 | 3.3743 | 3.58 | 0.225 | 3.5528 | 3.3 | 0.23 | 3.5325 | [6 empty] | 3.3MLGS |  |  |  | 3.3 |  |  |  |  | 3.58 | 3.19 | W
UUS | 3.4 | 3.538 | -111.106 | 42.694 | 0 | 1994 | 2 | 7 | 10 | 37 | 12.8 | 0.10517 | 0.01 | Mpred¦Xvar | 0.01106 | 3.538 | 0.10517 | 3.4 | W | 0.139 | 3.5404 | 3.4 | 0.225 | 3.3856 | 3.5 | 0.23 | 3.6907 | [6 empty] | 3.5MLGS |  |  |  | 3.5 |  |  |  |  | 3.4 | 3.4 | W
UUS | 2.83 | 2.8561 | -111.123 | 42.683 | 0 | 1994 | 2 | 7 | 11 | 19 | 30.1 | 0.225 | 0.01 | Mpred¦Xi |  | 2.8561 | 0.225 |  |  |  |  | 2.83 | 0.225 | 2.8561 | [18 empty] | 2.83
UUS | 4.32 | 4.1787 | -111.049 | 42.561 | 0 | 1994 | 2 | 7 | 12 | 15 | 47 | 0.093761 | 0.01 | Mpred¦Xvar | 0.0087911 | 4.1787 | 0.093761 | 4.32 | W | 0.139 | 4.2681 | 4.2 | 0.225 | 4.1288 | 4.5 | 0.23 | 4.4817 | 3.9 | 0.207 | 3.7772 |  |  |  | 4.5MLGS | 3.9 |  |  | 4.5 |  |  |  |  | 4.2 | 4.32 | W
UUS | 3.34 | 3.5535 | -111.126 | 42.64 | 0 | 1994 | 2 | 7 | 16 | 43 | 15.7 | 0.10517 | 0.01 | Mpred¦Xvar | 0.01106 | 3.5535 | 0.10517 | 3.34 | W | 0.139 | 3.4929 | 3.61 | 0.225 | 3.5807 | 3.5 | 0.23 | 3.6907 | [6 empty] | 3.5MLGS |  |  |  | 3.5 |  |  |  |  | 3.61 | 3.34 | W
UUS | 2.6 | 2.6424 | -111.081 | 42.669 | 0 | 1994 | 2 | 7 | 18 | 58 | 8.7 | 0.225 | 0.01 | Mpred¦Xi |  | 2.6424 | 0.225 |  |  |  |  | 2.6 | 0.225 | 2.6424 | [18 empty] | 2.6
UUS | 2.94 | 3.1885 | -111.1 | 42.559 | 0 | 1994 | 2 | 7 | 22 | 18 | 37 | 0.10517 | 0.01 | Mpred¦Xvar | 0.01106 | 3.1885 | 0.10517 | 2.94 | W | 0.139 | 3.1765 | 3.03 | 0.225 | 3.0419 | 3.1 | 0.23 | 3.3743 | [6 empty] | 3.1MLGS |  |  |  | 3.1 |  |  |  |  | 3.03 | 2.94 | W
UUS | 2.76 | 3.0904 | -111.114 | 42.651 | 0 | 1994 | 2 | 7 | 22 | 47 | 8.4 | 0.10517 | 0.01 | Mpred¦Xvar | 0.01106 | 3.0904 | 0.10517 | 2.76 | W | 0.139 | 3.0342 | 3.03 | 0.225 | 3.0419 | 3 | 0.23 | 3.2952 | [6 empty] | 3.0MLGS |  |  |  | 3 |  |  |  |  | 3.03 | 2.76 | W
UUS | 2.86 | 3.0077 | -111.137 | 42.73 | 1 | 1994 | 2 | 7 | 23 | 54 | 27.4 | 0.16084 | 0.01 | Mpred¦Xvar | 0.025869 | 3.0077 | 0.16084 |  |  |  |  | 2.86 | 0.225 | 2.8839 | 2.8 | 0.23 | 3.137 | [6 empty] | 2.8MLGS |  |  |  | 2.8 |  |  |  |  | 2.86
UUS | 3.5 | 3.681 | -111.113 | 42.693 | 0 | 1994 | 2 | 8 | 2 | 3 | 58.3 | 0.10517 | 0.01 | Mpred¦Xvar | 0.01106 | 3.681 | 0.10517 | 3.5 | W | 0.139 | 3.6195 | 3.8 | 0.225 | 3.7572 | 3.6 | 0.23 | 3.7698 | [6 empty] | 3.6MLGS |  |  |  | 3.6 |  |  |  |  | 3.8 | 3.5 | W
UUS | 2.65 | 2.6888 | -111.114 | 42.657 | 0 | 1994 | 2 | 8 | 4 | 37 | 57 | 0.225 | 0.01 | Mpred¦Xi |  | 2.6888 | 0.225 |  |  |  |  | 2.65 | 0.225 | 2.6888 | [18 empty] | 2.65
UUS | 2.52 | 2.5681 | -111.18 | 42.648 | 2 | 1994 | 2 | 8 | 6 | 10 | 52 | 0.225 | 0.01 | Mpred¦Xi |  | 2.5681 | 0.225 |  |  |  |  | 2.52 | 0.225 | 2.5681 | [18 empty] | 2.52
UUS | 2.56 | 2.6052 | -111.168 | 42.64 | 0 | 1994 | 2 | 8 | 6 | 22 | 39.9 | 0.225 | 0.01 | Mpred¦Xi |  | 2.6052 | 0.225 |  |  |  |  | 2.56 | 0.225 | 2.6052 | [18 empty] | 2.56
UUS | 3.12 | 3.3454 | -111.185 | 42.648 | 0 | 1994 | 2 | 8 | 6 | 25 | 18.3 | 0.10517 | 0.01 | Mpred¦Xvar | 0.01106 | 3.3454 | 0.10517 | 3.12 | W | 0.139 | 3.3189 | 3.32 | 0.225 | 3.3113 | 3.2 | 0.23 | 3.4534 | [6 empty] | 3.2MLGS |  |  |  | 3.2 |  |  |  |  | 3.32 | 3.12 | W
UUS | 3.88 | 3.9392 | -111.07 | 42.64 | 0 | 1994 | 2 | 8 | 10 | 11 | 52.8 | 0.10517 | 0.01 | Mpred¦Xvar | 0.01106 | 3.9392 | 0.10517 | 3.88 | W | 0.139 | 3.9201 | 3.98 | 0.225 | 3.9244 | 3.9 | 0.23 | 4.0071 | [6 empty] | 3.9MLGS |  |  |  | 3.9 |  |  |  |  | 3.98 | 3.88 | W
UUS | 2.52 | 2.5681 | -111.107 | 42.609 | 0 | 1994 | 2 | 8 | 16 | 44 | 28 | 0.225 | 0.01 | Mpred¦Xi |  | 2.5681 | 0.225 |  |  |  |  | 2.52 | 0.225 | 2.5681 | [18 empty] | 2.52
UUS | 2.74 | 2.9507 | -111.115 | 42.681 | 1 | 1994 | 2 | 8 | 18 | 37 | 37.3 | 0.16084 | 0.01 | Mpred¦Xvar | 0.025869 | 2.9507 | 0.16084 |  |  |  |  | 2.74 | 0.225 | 2.7725 | 2.8 | 0.23 | 3.137 | [6 empty] | 2.8MLGS |  |  |  | 2.8 |  |  |  |  | 2.74
UUS | 2.55 | 2.5959 | -111.048 | 42.634 | 6 | 1994 | 2 | 8 | 19 | 6 | 32.4 | 0.225 | 0.01 | Mpred¦Xi |  | 2.5959 | 0.225 |  |  |  |  | 2.55 | 0.225 | 2.5959 | [18 empty] | 2.55
UUS | 2.67 | 2.7074 | -111.046 | 42.768 | 12 | 1994 | 2 | 8 | 19 | 9 | 50.6 | 0.225 | 0.01 | Mpred¦Xi |  | 2.7074 | 0.225 |  |  |  |  | 2.67 | 0.225 | 2.7074 | [18 empty] | 2.67
UUS | 2.87 | 2.9738 | -111.057 | 42.55 | 4 | 1994 | 2 | 8 | 22 | 6 | 35.6 | 0.16084 | 0.01 | Mpred¦Xvar | 0.025869 | 2.9738 | 0.16084 |  |  |  |  | 2.87 | 0.225 | 2.8932 | 2.7 | 0.23 | 3.0579 | [6 empty] | 2.7MLGS |  |  |  | 2.7 |  |  |  |  | 2.87
UUS | 2.62 | 2.661 | -111.116 | 42.724 | 1 | 1994 | 2 | 9 | 3 | 33 | 9.7 | 0.225 | 0.01 | Mpred¦Xi |  | 2.661 | 0.225 |  |  |  |  | 2.62 | 0.225 | 2.661 | [18 empty] | 2.62
UUS | 3.04 | 3.1905 | -111.093 | 42.655 | 0 | 1994 | 2 | 9 | 7 | 23 | 49 | 0.10517 | 0.01 | Mpred¦Xvar | 0.01106 | 3.1905 | 0.10517 | 3.04 | W | 0.139 | 3.2556 | 2.98 | 0.225 | 2.9954 | 2.9 | 0.23 | 3.2161 | [6 empty] | 2.9MLGS |  |  |  | 2.9 |  |  |  |  | 2.98 | 3.04 | W
UUS | 3.17 | 3.1719 | -111.076 | 42.664 | 1 | 1994 | 2 | 9 | 13 | 34 | 8.9 | 0.225 | 0.01 | Mpred¦Xi |  | 3.1719 | 0.225 |  |  |  |  | 3.17 | 0.225 | 3.1719 | [18 empty] | 3.17
UUS | 3.02 | 3.045 | -111.091 | 42.68 | 2 | 1994 | 2 | 9 | 22 | 10 | 51.6 | 0.16084 | 0.01 | Mpred¦Xvar | 0.025869 | 3.045 | 0.16084 |  |  |  |  | 3.02 | 0.225 | 3.0326 | 2.7 | 0.23 | 3.0579 | [6 empty] | 2.7MLGS |  |  |  | 2.7 |  |  |  |  | 3.02
UUS | 2.49 | 2.5402 | -111.108 | 42.618 | 0 | 1994 | 2 | 10 | 0 | 33 | 12.2 | 0.225 | 0.01 | Mpred¦Xi |  | 2.5402 | 0.225 |  |  |  |  | 2.49 | 0.225 | 2.5402 | [18 empty] | 2.49
UUS | 2.92 | 2.9397 | -111.068 | 42.663 | 0 | 1994 | 2 | 10 | 0 | 41 | 36.2 | 0.225 | 0.01 | Mpred¦Xi |  | 2.9397 | 0.225 |  |  |  |  | 2.92 | 0.225 | 2.9397 | [18 empty] | 2.92
UUS | 4.21 | 4.1751 | -111.104 | 42.774 | 2 | 1994 | 2 | 10 | 0 | 56 | 12.6 | 0.10517 | 0.01 | Mpred¦Xvar | 0.01106 | 4.1751 | 0.10517 | 4.21 | W | 0.139 | 4.1811 | 4.08 | 0.225 | 4.0173 | 4.3 | 0.23 | 4.3235 | [6 empty] | 4.4MLBUT |  |  | 4.3MLGS | 4.3 |  |  |  |  | 4.08 | 4.21 | W
UUS | 2.64 | 2.9032 | -111.11 | 42.769 | 1 | 1994 | 2 | 10 | 1 | 7 | 31.9 | 0.16084 | 0.01 | Mpred¦Xvar | 0.025869 | 2.9032 | 0.16084 |  |  |  |  | 2.64 | 0.225 | 2.6796 | 2.8 | 0.23 | 3.137 | [6 empty] | 2.8MLGS |  |  |  | 2.8 |  |  |  |  | 2.64
UUS | 2.75 | 3.1048 | -111.137 | 42.761 | 3 | 1994 | 2 | 10 | 3 | 4 | 36.8 | 0.10517 | 0.01 | Mpred¦Xvar | 0.01106 | 3.1048 | 0.10517 | 2.75 | W | 0.139 | 3.0263 | 2.96 | 0.225 | 2.9768 | 3.2 | 0.23 | 3.4534 | [6 empty] | 3.2MLGS |  |  |  | 3.2 |  |  |  |  | 2.96 | 2.75 | W
UUS | 2.94 | 3.1618 | -111.109 | 42.723 | 0 | 1994 | 2 | 10 | 3 | 35 | 48.1 | 0.10517 | 0.01 | Mpred¦Xvar | 0.01106 | 3.1618 | 0.10517 | 2.94 | W | 0.139 | 3.1765 | 2.98 | 0.225 | 2.9954 | 3 | 0.23 | 3.2952 | [6 empty] | 3.0MLGS |  |  |  | 3 |  |  |  |  | 2.98 | 2.94 | W
UUS | 2.52 | 2.5681 | -111.081 | 42.76 | 2 | 1994 | 2 | 10 | 5 | 3 | 17.3 | 0.225 | 0.01 | Mpred¦Xi |  | 2.5681 | 0.225 |  |  |  |  | 2.52 | 0.225 | 2.5681 | [18 empty] | 2.52
UUS | 3.03 | 3.1944 | -111.107 | 42.562 | 0 | 1994 | 2 | 10 | 5 | 36 | 24.7 | 0.10517 | 0.01 | Mpred¦Xvar | 0.01106 | 3.1944 | 0.10517 | 3.03 | W | 0.139 | 3.2477 | 2.94 | 0.225 | 2.9583 | 3 | 0.23 | 3.2952 | [6 empty] | 3.0MLGS |  |  |  | 3 |  |  |  |  | 2.94 | 3.03 | W
UUS | 2.48 | 2.5309 | -111.133 | 42.62 | 1 | 1994 | 2 | 10 | 6 | 43 | 39.8 | 0.225 | 0.01 | Mpred¦Xi |  | 2.5309 | 0.225 |  |  |  |  | 2.48 | 0.225 | 2.5309 | [18 empty] | 2.48
UUS | 3.52 | 3.6457 | -111.152 | 42.757 | 4 | 1994 | 2 | 10 | 14 | 49 | 25 | 0.10517 | 0.01 | Mpred¦Xvar | 0.01106 | 3.6457 | 0.10517 | 3.52 | W | 0.139 | 3.6353 | 3.5 | 0.225 | 3.4785 | 3.7 | 0.23 | 3.8489 | [6 empty] | 3.7MLGS |  |  | 3.6MLBUT | 3.7 |  |  |  |  | 3.5 | 3.52 | W
UUS | 3.04 | 3.2639 | -111.045 | 42.529 | 0 | 1994 | 2 | 10 | 15 | 56 | 3.9 | 0.10517 | 0.01 | Mpred¦Xvar | 0.01106 | 3.2639 | 0.10517 | 3.04 | W | 0.139 | 3.2556 | 3.26 | 0.225 | 3.2555 | 3 | 0.23 | 3.2952 | [6 empty] | 3.0MLGS |  |  |  | 3 |  |  |  |  | 3.26 | 3.04 | W
UUS | 3.11 | 3.0622 | -111.035 | 42.526 | 1 | 1994 | 2 | 10 | 15 | 56 | 42.9 | 0.11825 | 0.01 | Mpred¦Xvar | 0.013984 | 3.0622 | 0.11825 | 3.11 | W | 0.139 | 3.311 | 2.35 | 0.225 | 2.4102 | [18 empty] | 2.35 | 3.11 | W
UUS | 2.99 | 3.1435 | -111.037 | 42.531 | 1 | 1994 | 2 | 10 | 16 | 16 | 54.2 | 0.10517 | 0.01 | Mpred¦Xvar | 0.01106 | 3.1435 | 0.10517 | 2.99 | W | 0.139 | 3.2161 | 2.86 | 0.225 | 2.8839 | 2.9 | 0.23 | 3.2161 | [6 empty] | 2.9MLGS |  |  |  | 2.9 |  |  |  |  | 2.86 |  | W
PDE | 2.6 | 4.0862 | -111.092 | 42.724 | 5 | 1994 | 2 | 10 | 17 | 17 | 22.27 | 0.23 | 0.01 | Mpred¦Xi |  | 4.0862 | 0.23 | [7 empty] | 2.6 | 0.23 | 2.9788 | [6 empty] | 2.6MLGS |  |  |  | 2.6 |  | 457 | . | . |  |  |  | . |  |  |  | 7
UUS | 2.72 | 2.9412 | -111.089 | 42.677 | 1 | 1994 | 2 | 10 | 21 | 41 | 52.5 | 0.16084 | 0.01 | Mpred¦Xvar | 0.025869 | 2.9412 | 0.16084 |  |  |  |  | 2.72 | 0.225 | 2.7539 | 2.8 | 0.23 | 3.137 | [6 empty] | 2.8MLGS |  |  |  | 2.8 |  |  |  |  | 2.72
UUS | 2.58 | 2.8361 | -111.136 | 42.638 | 1 | 1994 | 2 | 11 | 1 | 2 | 17.2 | 0.16084 | 0.01 | Mpred¦Xvar | 0.025869 | 2.8361 | 0.16084 |  |  |  |  | 2.58 | 0.225 | 2.6238 | 2.7 | 0.23 | 3.0579 | [6 empty] | 2.7MLGS |  |  |  | 2.7 |  |  |  |  | 2.58
UUS | 3.49 | 3.575 | -111.102 | 42.774 | 1 | 1994 | 2 | 11 | 2 | 20 | 5.6 | 0.10517 | 0.01 | Mpred¦Xvar | 0.01106 | 3.575 | 0.10517 | 3.49 | W | 0.139 | 3.6116 | 3.3 | 0.225 | 3.2927 | 3.6 | 0.23 | 3.7698 | [6 empty] | 3.6MLGS |  |  |  | 3.6 |  |  |  |  | 3.3 | 3.49 | W
UUS | 3.79 | 3.7575 | -111.108 | 42.784 | 2 | 1994 | 2 | 11 | 4 | 24 | 30.3 | 0.093761 | 0.01 | Mpred¦Xvar | 0.0087911 | 3.7575 | 0.093761 | 3.79 | W | 0.139 | 3.8489 | 3.59 | 0.225 | 3.5621 | 4 | 0.23 | 4.0862 | 3.6 | 0.207 | 3.4538 |  |  |  | 4.0MLGS | 3.6 |  |  | 4 |  |  |  |  | 3.59 | 3.79 | W
UUS | 2.49 | 2.7547 | -111.091 | 42.62 | 5 | 1994 | 2 | 11 | 5 | 36 | 24.2 | 0.16084 | 0.01 | Mpred¦Xvar | 0.025869 | 2.7547 | 0.16084 |  |  |  |  | 2.49 | 0.225 | 2.5402 | 2.6 | 0.23 | 2.9788 | [6 empty] | 2.6MLGS |  |  |  | 2.6 |  |  |  |  | 2.49
UUS | 3.08 | 3.1744 | -111.107 | 42.59 | 1 | 1994 | 2 | 11 | 12 | 34 | 32.9 | 0.10517 | 0.01 | Mpred¦Xvar | 0.01106 | 3.1744 | 0.10517 | 3.08 | W | 0.139 | 3.2873 | 2.73 | 0.225 | 2.7632 | 3 | 0.23 | 3.2952 | [6 empty] | 3.0MLGS |  |  |  | 3 |  |  |  |  | 2.73 | 3.08 | W
UUS | 2.85 | 3.0416 | -111.108 | 42.752 | 5 | 1994 | 2 | 11 | 14 | 54 | 59.2 | 0.16084 | 0.01 | Mpred¦Xvar | 0.025869 | 3.0416 | 0.16084 |  |  |  |  | 2.85 | 0.225 | 2.8746 | 2.9 | 0.23 | 3.2161 | [6 empty] | 2.9MLGS |  |  |  | 2.9 |  |  |  |  | 2.85
UUS | 5.08 | 4.8217 | -111.095 | 42.766 | 5 | 1994 | 2 | 11 | 14 | 59 | 51.3 | 0.089356 | 0.01 | Mpred¦Xvar | 0.0079845 | 4.8217 | 0.089356 | 5.08 | W | 0.139 | 4.8693 | 4.74 | 0.225 | 4.6305 | 5.3 | 0.23 | 5.1145 | 4.8 | 0.207 | 4.7474 | 4.6 | 0.295 | 4.6052 | 5.3MLGS | 4.8 |  | 5.1MLBUT | 5.3 | 4.6 |  |  |  | 4.74 | 5.08 | W
UUS | 2.65 | 2.6888 | -111.101 | 42.752 | 3 | 1994 | 2 | 11 | 15 | 5 | 56.4 | 0.225 | 0.01 | Mpred¦Xi |  | 2.6888 | 0.225 |  |  |  |  | 2.65 | 0.225 | 2.6888 | [18 empty] | 2.65
UUS | 2.73 | 2.7632 | -111.11 | 42.762 | 5 | 1994 | 2 | 11 | 15 | 16 | 38.8 | 0.225 | 0.01 | Mpred¦Xi |  | 2.7632 | 0.225 |  |  |  |  | 2.73 | 0.225 | 2.7632 | [18 empty] | 2.73
UUS | 2.46 | 2.5123 | -111.076 | 42.735 | 7 | 1994 | 2 | 11 | 15 | 24 | 27.8 | 0.225 | 0.01 | Mpred¦Xi |  | 2.5123 | 0.225 |  |  |  |  | 2.46 | 0.225 | 2.5123 | [18 empty] | 2.46
UUS | 2.54 | 2.5867 | -111.117 | 42.74 | 1 | 1994 | 2 | 11 | 15 | 26 | 19.6 | 0.225 | 0.01 | Mpred¦Xi |  | 2.5867 | 0.225 |  |  |  |  | 2.54 | 0.225 | 2.5867 | [18 empty] | 2.54
UUS | 2.52 | 2.5681 | -111.112 | 42.735 | 3 | 1994 | 2 | 11 | 16 | 4 | 5.5 | 0.225 | 0.01 | Mpred¦Xi |  | 2.5681 | 0.225 |  |  |  |  | 2.52 | 0.225 | 2.5681 | [18 empty] | 2.52
UUS | 3.28 | 3.4546 | -111.096 | 42.766 | 5 | 1994 | 2 | 11 | 16 | 10 | 35 | 0.10517 | 0.01 | Mpred¦Xvar | 0.01106 | 3.4546 | 0.10517 | 3.28 | W | 0.139 | 3.4455 | 3.42 | 0.225 | 3.4042 | 3.3 | 0.23 | 3.5325 | [6 empty] | 3.3MLGS |  |  |  | 3.3 |  |  |  |  | 3.42 | 3.28 | W
UUS | 2.7 | 2.7353 | -111.073 | 42.648 | 1 | 1994 | 2 | 11 | 20 | 43 | 46.1 | 0.225 | 0.01 | Mpred¦Xi |  | 2.7353 | 0.225 |  |  |  |  | 2.7 | 0.225 | 2.7353 | [18 empty] | 2.7
UUS | 2.45 | 2.503 | -111.106 | 42.73 | 4 | 1994 | 2 | 11 | 23 | 11 | 29.9 | 0.225 | 0.01 | Mpred¦Xi |  | 2.503 | 0.225 |  |  |  |  | 2.45 | 0.225 | 2.503 | [18 empty] | 2.45
UUS | 2.47 | 2.5216 | -111.116 | 42.777 | 1 | 1994 | 2 | 12 | 2 | 43 | 20.3 | 0.225 | 0.01 | Mpred¦Xi |  | 2.5216 | 0.225 |  |  |  |  | 2.47 | 0.225 | 2.5216 | [18 empty] | 2.47
UUS | 3.04 | 3.0512 | -111.087 | 42.615 | 4 | 1994 | 2 | 12 | 5 | 43 | 48.7 | 0.225 | 0.01 | Mpred¦Xi |  | 3.0512 | 0.225 |  |  |  |  | 3.04 | 0.225 | 3.0512 | [18 empty] | 3.04
UUS | 2.76 | 2.791 | -111.095 | 42.645 | 1 | 1994 | 2 | 12 | 11 | 3 | 43 | 0.225 | 0.01 | Mpred¦Xi |  | 2.791 | 0.225 |  |  |  |  | 2.76 | 0.225 | 2.791 | [18 empty] | 2.76
UUS | 2.82 | 2.95 | -111.186 | 42.588 | 0 | 1994 | 2 | 12 | 20 | 19 | 38.5 | 0.16084 | 0.01 | Mpred¦Xvar | 0.025869 | 2.95 | 0.16084 |  |  |  |  | 2.82 | 0.225 | 2.8468 | 2.7 | 0.23 | 3.0579 | [6 empty] | 2.7MLGS |  |  |  | 2.7 |  |  |  |  | 2.82
UUS | 2.58 | 2.6238 | -111.08 | 42.663 | 1 | 1994 | 2 | 13 | 0 | 37 | 44.5 | 0.225 | 0.01 | Mpred¦Xi |  | 2.6238 | 0.225 |  |  |  |  | 2.58 | 0.225 | 2.6238 | [18 empty] | 2.58
UUS | 2.56 | 2.6052 | -111.109 | 42.748 | 2 | 1994 | 2 | 13 | 4 | 2 | 58 | 0.225 | 0.01 | Mpred¦Xi |  | 2.6052 | 0.225 |  |  |  |  | 2.56 | 0.225 | 2.6052 | [18 empty] | 2.56
UUS | 2.84 | 2.9595 | -111.083 | 42.629 | 1 | 1994 | 2 | 13 | 9 | 28 | 25.4 | 0.16084 | 0.01 | Mpred¦Xvar | 0.025869 | 2.9595 | 0.16084 |  |  |  |  | 2.84 | 0.225 | 2.8654 | 2.7 | 0.23 | 3.0579 | [6 empty] | 2.7MLGS |  |  |  | 2.7 |  |  |  |  | 2.84
UUS | 2.62 | 2.8164 | -111.304 | 42.532 | 1 | 1994 | 2 | 13 | 9 | 46 | 19.6 | 0.16084 | 0.01 | Mpred¦Xvar | 0.025869 | 2.8164 | 0.16084 |  |  |  |  | 2.62 | 0.225 | 2.661 | 2.6 | 0.23 | 2.9788 | [6 empty] | 2.6MLGS |  |  |  | 2.6 |  |  |  |  | 2.62
UUS | 2.72 | 2.9025 | -111.132 | 42.718 | 0 | 1994 | 2 | 13 | 10 | 25 | 39 | 0.16084 | 0.01 | Mpred¦Xvar | 0.025869 | 2.9025 | 0.16084 |  |  |  |  | 2.72 | 0.225 | 2.7539 | 2.7 | 0.23 | 3.0579 | [6 empty] | 2.7MLGS |  |  |  | 2.7 |  |  |  |  | 2.72
UUS | 3.07 | 3.1461 | -111.303 | 42.527 | 2 | 1994 | 2 | 13 | 12 | 20 | 20.8 | 0.16084 | 0.01 | Mpred¦Xvar | 0.025869 | 3.1461 | 0.16084 |  |  |  |  | 3.07 | 0.225 | 3.079 | 2.9 | 0.23 | 3.2161 | [6 empty] | 2.9MLGS |  |  |  | 2.9 |  |  |  |  | 3.07
UUS | 2.46 | 2.5123 | -111.136 | 42.714 | 2 | 1994 | 2 | 13 | 17 | 58 | 53.7 | 0.225 | 0.01 | Mpred¦Xi |  | 2.5123 | 0.225 |  |  |  |  | 2.46 | 0.225 | 2.5123 | [18 empty] | 2.46
UUS | 2.85 | 2.8869 | -111.084 | 42.706 | 1 | 1994 | 2 | 13 | 18 | 57 | 1 | 0.16084 | 0.01 | Mpred¦Xvar | 0.025869 | 2.8869 | 0.16084 |  |  |  |  | 2.85 | 0.225 | 2.8746 | 2.5 | 0.23 | 2.8997 | [6 empty] | 2.5MLGS |  |  |  | 2.5 |  |  |  |  | 2.85
UUS | 3.38 | 3.5083 | -111.141 | 42.635 | 0 | 1994 | 2 | 13 | 19 | 18 | 16.8 | 0.10517 | 0.01 | Mpred¦Xvar | 0.01106 | 3.5083 | 0.10517 | 3.38 | W | 0.139 | 3.5246 | 3.38 | 0.225 | 3.367 | 3.4 | 0.23 | 3.6116 | [6 empty] | 3.5MLBUT |  |  | 3.4MLGS | 3.4 |  |  |  |  | 3.38 | 3.38 | W
UUS | 3.62 | 3.7049 | -111.134 | 42.76 | 5 | 1994 | 2 | 14 | 0 | 6 | 16.9 | 0.10517 | 0.01 | Mpred¦Xvar | 0.01106 | 3.7049 | 0.10517 | 3.62 | W | 0.139 | 3.7144 | 3.65 | 0.225 | 3.6178 | 3.6 | 0.23 | 3.7698 | [6 empty] | 3.8MLBUT |  |  | 3.6MLGS | 3.6 |  |  |  |  | 3.65 | 3.62 | W
UUS | 2.77 | 2.8003 | -111.096 | 42.63 | 1 | 1994 | 2 | 14 | 9 | 17 | 16.7 | 0.225 | 0.01 | Mpred¦Xi |  | 2.8003 | 0.225 |  |  |  |  | 2.77 | 0.225 | 2.8003 | [18 empty] | 2.77
UUS | 2.55 | 2.5959 | -111.144 | 42.764 | 1 | 1994 | 2 | 14 | 12 | 13 | 11.1 | 0.225 | 0.01 | Mpred¦Xi |  | 2.5959 | 0.225 |  |  |  |  | 2.55 | 0.225 | 2.5959 | [18 empty] | 2.55
UUS | 2.48 | 2.5309 | -111.1 | 42.714 | 1 | 1994 | 2 | 14 | 14 | 57 | 8.5 | 0.225 | 0.01 | Mpred¦Xi |  | 2.5309 | 0.225 |  |  |  |  | 2.48 | 0.225 | 2.5309 | [18 empty] | 2.48
UUS | 4 | 3.9715 | -111.144 | 42.764 | 1 | 1994 | 2 | 14 | 16 | 55 | 36.1 | 0.10517 | 0.01 | Mpred¦Xvar | 0.01106 | 3.9715 | 0.10517 | 4 | W | 0.139 | 4.015 | 3.79 | 0.225 | 3.7479 | 4 | 0.23 | 4.0862 | [6 empty] | 4.1MLBUT |  |  | 4.0MLGS | 4 |  |  |  |  | 3.79 | 4 | W
PDE | 2.7 | 3.0579 | -111.112 | 42.8 | 5 | 1994 | 2 | 14 | 20 | 6 | 29.33 | 0.23 | 0.01 | Mpred¦Xi |  | 3.0579 | 0.23 | [7 empty] | 2.7 | 0.23 | 3.0579 | [6 empty] | 2.7MLGS |  |  |  | 2.7 |  | 457 | . | . |  |  |  | . |  |  |  | 9
UUS | 3.31 | 3.4621 | -111.099 | 42.641 | 3 | 1994 | 2 | 15 | 3 | 59 | 6.3 | 0.10517 | 0.01 | Mpred¦Xvar | 0.01106 | 3.4621 | 0.10517 | 3.31 | W | 0.139 | 3.4692 | 3.39 | 0.225 | 3.3763 | 3.3 | 0.23 | 3.5325 | [6 empty] | 3.3MLGS |  |  |  | 3.3 |  |  |  |  | 3.39 | 3.31 | W
UUS | 2.49 | 2.5402 | -111.072 | 42.631 | 2 | 1994 | 2 | 15 | 4 | 33 | 55.6 | 0.225 | 0.01 | Mpred¦Xi |  | 2.5402 | 0.225 |  |  |  |  | 2.49 | 0.225 | 2.5402 | [18 empty] | 2.49
UUS | 2.71 | 2.8204 | -111.111 | 42.769 | 2 | 1994 | 2 | 15 | 11 | 28 | 26.9 | 0.16084 | 0.01 | Mpred¦Xvar | 0.025869 | 2.8204 | 0.16084 |  |  |  |  | 2.71 | 0.225 | 2.7446 | 2.5 | 0.23 | 2.8997 | [6 empty] | 2.5MLGS |  |  |  | 2.5 |  |  |  |  | 2.71
UUS | 2.6 | 2.6424 | -111.128 | 42.759 | 1 | 1994 | 2 | 15 | 19 | 15 | 33.8 | 0.225 | 0.01 | Mpred¦Xi |  | 2.6424 | 0.225 |  |  |  |  | 2.6 | 0.225 | 2.6424 | [18 empty] | 2.6
UUS | 2.91 | 2.9541 | -111.085 | 42.667 | 1 | 1994 | 2 | 15 | 19 | 39 | 39.1 | 0.16084 | 0.01 | Mpred¦Xvar | 0.025869 | 2.9541 | 0.16084 |  |  |  |  | 2.91 | 0.225 | 2.9304 | 2.6 | 0.23 | 2.9788 | [6 empty] | 2.6MLGS |  |  |  | 2.6 |  |  |  |  | 2.91
UUS | 3 | 3.2194 | -111.084 | 42.794 | 0 | 1994 | 2 | 15 | 22 | 56 | 55.1 | 0.10517 | 0.01 | Mpred¦Xvar | 0.01106 | 3.2194 | 0.10517 | 3 | W | 0.139 | 3.224 | 3.13 | 0.225 | 3.1348 | 3 | 0.23 | 3.2952 | [6 empty] | 3.0MLGS |  |  |  | 3 |  |  |  |  | 3.13 | 3 | W
UUS | 2.72 | 2.7539 | -111.121 | 42.794 | 1 | 1994 | 2 | 16 | 4 | 32 | 54 | 0.225 | 0.01 | Mpred¦Xi |  | 2.7539 | 0.225 |  |  |  |  | 2.72 | 0.225 | 2.7539 | [18 empty] | 2.72
UUS | 2.65 | 2.9467 | -111.074 | 42.575 | 0 | 1994 | 2 | 16 | 12 | 49 | 8.1 | 0.16084 | 0.01 | Mpred¦Xvar | 0.025869 | 2.9467 | 0.16084 |  |  |  |  | 2.65 | 0.225 | 2.6888 | 2.9 | 0.23 | 3.2161 | [6 empty] | 2.9MLGS |  |  |  | 2.9 |  |  |  |  | 2.65
UUS | 2.89 | 2.9446 | -111.084 | 42.652 | 0 | 1994 | 2 | 16 | 14 | 27 | 5.9 | 0.16084 | 0.01 | Mpred¦Xvar | 0.025869 | 2.9446 | 0.16084 |  |  |  |  | 2.89 | 0.225 | 2.9118 | 2.6 | 0.23 | 2.9788 | [6 empty] | 2.6MLGS |  |  |  | 2.6 |  |  |  |  | 2.89
UUS | 3.31 | 3.477 | -111.118 | 42.623 | 3 | 1994 | 2 | 16 | 17 | 23 | 43.6 | 0.10517 | 0.01 | Mpred¦Xvar | 0.01106 | 3.477 | 0.10517 | 3.31 | W | 0.139 | 3.4692 | 3.3 | 0.225 | 3.2927 | 3.5 | 0.23 | 3.6907 | [6 empty] | 3.5MLGS |  |  |  | 3.5 |  |  |  |  | 3.3 | 3.31 | W
PDE | 2.5 | 2.8997 | -111.109 | 42.712 | 5 | 1994 | 2 | 16 | 20 | 0 | 10.94 | 0.23 | 0.01 | Mpred¦Xi |  | 2.8997 | 0.23 | [7 empty] | 2.5 | 0.23 | 2.8997 | [6 empty] | 2.5MLGS |  |  |  | 2.5 |  | 457 | . | . |  |  |  | . |  |  |  | 9
UUS | 2.9 | 2.9211 | -111.095 | 42.693 | 1 | 1994 | 2 | 16 | 22 | 9 | 44 | 0.225 | 0.01 | Mpred¦Xi |  | 2.9211 | 0.225 |  |  |  |  | 2.9 | 0.225 | 2.9211 | [18 empty] | 2.9
UUS | 3.1 | 3.1069 | -111.092 | 42.69 | 1 | 1994 | 2 | 16 | 22 | 10 | 45.6 | 0.225 | 0.01 | Mpred¦Xi |  | 3.1069 | 0.225 |  |  |  |  | 3.1 | 0.225 | 3.1069 | [18 empty] | 3.1
UUS | 2.49 | 2.5402 | -111.097 | 42.689 | 1 | 1994 | 2 | 16 | 22 | 16 | 41.1 | 0.225 | 0.01 | Mpred¦Xi |  | 2.5402 | 0.225 |  |  |  |  | 2.49 | 0.225 | 2.5402 | [18 empty] | 2.49
UUS | 2.64 | 2.6796 | -111.062 | 42.639 | 1 | 1994 | 2 | 17 | 10 | 19 | 33.1 | 0.225 | 0.01 | Mpred¦Xi |  | 2.6796 | 0.225 |  |  |  |  | 2.64 | 0.225 | 2.6796 | [18 empty] | 2.64
UUS | 2.91 | 2.9304 | -111.124 | 42.626 | 0 | 1994 | 2 | 17 | 11 | 21 | 7.1 | 0.225 | 0.01 | Mpred¦Xi |  | 2.9304 | 0.225 |  |  |  |  | 2.91 | 0.225 | 2.9304 | [18 empty] | 2.91
UUS | 2.61 | 2.6517 | -111.092 | 42.722 | 1 | 1994 | 2 | 17 | 11 | 34 | 15.7 | 0.225 | 0.01 | Mpred¦Xi |  | 2.6517 | 0.225 |  |  |  |  | 2.61 | 0.225 | 2.6517 | [18 empty] | 2.61
UUS | 2.6 | 2.6424 | -111.112 | 42.693 | 3 | 1994 | 2 | 17 | 12 | 48 | 49.4 | 0.225 | 0.01 | Mpred¦Xi |  | 2.6424 | 0.225 |  |  |  |  | 2.6 | 0.225 | 2.6424 | [18 empty] | 2.6
UUS | 2.62 | 2.661 | -111.096 | 42.693 | 1 | 1994 | 2 | 17 | 14 | 25 | 22.8 | 0.225 | 0.01 | Mpred¦Xi |  | 2.661 | 0.225 |  |  |  |  | 2.62 | 0.225 | 2.661 | [18 empty] | 2.62
UUS | 3.06 | 3.2748 | -111.087 | 42.625 | 3 | 1994 | 2 | 17 | 19 | 41 | 47.2 | 0.11825 | 0.01 | Mpred¦Xvar | 0.013984 | 3.2748 | 0.11825 | 3.06 | W | 0.139 | 3.2715 | 3.29 | 0.225 | 3.2834 | [18 empty] | 3.29 | 3.06 | W
UUS | 2.71 | 2.7446 | -111.137 | 42.714 | 1 | 1994 | 2 | 18 | 9 | 32 | 13.6 | 0.225 | 0.01 | Mpred¦Xi |  | 2.7446 | 0.225 |  |  |  |  | 2.71 | 0.225 | 2.7446 | [18 empty] | 2.71
UUS | 3.06 | 3.2327 | -111.087 | 42.761 | 4 | 1994 | 2 | 18 | 9 | 41 | 14.4 | 0.10517 | 0.01 | Mpred¦Xvar | 0.01106 | 3.2327 | 0.10517 | 3.06 | W | 0.139 | 3.2715 | 2.98 | 0.225 | 2.9954 | 3.1 | 0.23 | 3.3743 | [6 empty] | 3.1MLGS |  |  |  | 3.1 |  |  |  |  | 2.98 | 3.06 | W
UUS | 2.46 | 2.5123 | -111.131 | 42.717 | 2 | 1994 | 2 | 18 | 13 | 13 | 47.7 | 0.225 | 0.01 | Mpred¦Xi |  | 2.5123 | 0.225 |  |  |  |  | 2.46 | 0.225 | 2.5123 | [18 empty] | 2.46
UUS | 2.68 | 2.7167 | -111.087 | 42.723 | 7 | 1994 | 2 | 18 | 14 | 47 | 8 | 0.225 | 0.01 | Mpred¦Xi |  | 2.7167 | 0.225 |  |  |  |  | 2.68 | 0.225 | 2.7167 | [18 empty] | 2.68
UUS | 3.76 | 3.8237 | -111.086 | 42.747 | 7 | 1994 | 2 | 19 | 4 | 53 | 24.8 | 0.10517 | 0.01 | Mpred¦Xvar | 0.01106 | 3.8237 | 0.10517 | 3.76 | W | 0.139 | 3.8252 | 3.76 | 0.225 | 3.72 | 3.8 | 0.23 | 3.928 | [6 empty] | 4.0MLBUT |  |  | 3.8MLGS | 3.8 |  |  |  |  | 3.76 | 3.76 | W
UUS | 2.67 | 2.7074 | -111.085 | 42.644 | 1 | 1994 | 2 | 19 | 9 | 40 | 16.2 | 0.225 | 0.01 | Mpred¦Xi |  | 2.7074 | 0.225 |  |  |  |  | 2.67 | 0.225 | 2.7074 | [18 empty] | 2.67
UUS | 2.58 | 2.6238 | -111.118 | 42.649 | 1 | 1994 | 2 | 20 | 1 | 42 | 14.2 | 0.225 | 0.01 | Mpred¦Xi |  | 2.6238 | 0.225 |  |  |  |  | 2.58 | 0.225 | 2.6238 | [18 empty] | 2.58
UUS | 2.79 | 2.8971 | -111.086 | 42.672 | 1 | 1994 | 2 | 20 | 5 | 26 | 33.9 | 0.16084 | 0.01 | Mpred¦Xvar | 0.025869 | 2.8971 | 0.16084 |  |  |  |  | 2.79 | 0.225 | 2.8189 | 2.6 | 0.23 | 2.9788 | [6 empty] | 2.6MLGS |  |  |  | 2.6 |  |  |  |  | 2.79
UUS | 2.57 | 2.754 | -111.087 | 42.668 | 1 | 1994 | 2 | 20 | 5 | 37 | 55.2 | 0.16084 | 0.01 | Mpred¦Xvar | 0.025869 | 2.754 | 0.16084 |  |  |  |  | 2.57 | 0.225 | 2.6145 | 2.5 | 0.23 | 2.8997 | [6 empty] | 2.5MLGS |  |  |  | 2.5 |  |  |  |  | 2.57
UUS | 2.86 | 2.8839 | -111.086 | 42.658 | 1 | 1994 | 2 | 20 | 5 | 55 | 58.9 | 0.225 | 0.01 | Mpred¦Xi |  | 2.8839 | 0.225 |  |  |  |  | 2.86 | 0.225 | 2.8839 | [18 empty] | 2.86
UUS | 2.56 | 2.6052 | -111.072 | 42.654 | 1 | 1994 | 2 | 20 | 7 | 40 | 52.1 | 0.225 | 0.01 | Mpred¦Xi |  | 2.6052 | 0.225 |  |  |  |  | 2.56 | 0.225 | 2.6052 | [18 empty] | 2.56
UUS | 2.99 | 3.2375 | -111.148 | 42.61 | 3 | 1994 | 2 | 20 | 10 | 29 | 47.2 | 0.10517 | 0.01 | Mpred¦Xvar | 0.01106 | 3.2375 | 0.10517 | 2.99 | W | 0.139 | 3.2161 | 3.16 | 0.225 | 3.1626 | 3.1 | 0.23 | 3.3743 | [6 empty] | 3.1MLGS |  |  |  | 3.1 |  |  |  |  | 3.16 | 2.99 | W
UUS | 2.46 | 2.5123 | -111.076 | 42.6 | 1 | 1994 | 2 | 20 | 18 | 55 | 40.7 | 0.225 | 0.01 | Mpred¦Xi |  | 2.5123 | 0.225 |  |  |  |  | 2.46 | 0.225 | 2.5123 | [18 empty] | 2.46
UUS | 2.69 | 2.726 | -111.125 | 42.635 | 1 | 1994 | 2 | 20 | 22 | 1 | 16.7 | 0.225 | 0.01 | Mpred¦Xi |  | 2.726 | 0.225 |  |  |  |  | 2.69 | 0.225 | 2.726 | [18 empty] | 2.69
PDE | 2.6 | 2.9788 | -111.085 | 42.684 | 5 | 1994 | 2 | 21 | 20 | 2 | 45.16 | 0.23 | 0.01 | Mpred¦Xi |  | 2.9788 | 0.23 | [7 empty] | 2.6 | 0.23 | 2.9788 | [6 empty] | 2.6MLGS |  |  |  | 2.6 |  | 457 | . | . |  |  |  | . |  |  |  | 5
UUS | 2.79 | 2.8971 | -111.082 | 42.718 | 4 | 1994 | 2 | 21 | 22 | 18 | 49.6 | 0.16084 | 0.01 | Mpred¦Xvar | 0.025869 | 2.8971 | 0.16084 |  |  |  |  | 2.79 | 0.225 | 2.8189 | 2.6 | 0.23 | 2.9788 | [6 empty] | 2.6MLGS |  |  |  | 2.6 |  |  |  |  | 2.79
UUS | 2.49 | 2.5402 | -111.097 | 42.73 | 1 | 1994 | 2 | 22 | 17 | 50 | 25.6 | 0.225 | 0.01 | Mpred¦Xi |  | 2.5402 | 0.225 |  |  |  |  | 2.49 | 0.225 | 2.5402 | [18 empty] | 2.49
UUS | 2.56 | 2.6052 | -111.067 | 42.675 | 2 | 1994 | 2 | 23 | 10 | 9 | 25.6 | 0.225 | 0.01 | Mpred¦Xi |  | 2.6052 | 0.225 |  |  |  |  | 2.56 | 0.225 | 2.6052 | [18 empty] | 2.56
UUS | 2.83 | 2.8561 | -111.116 | 42.702 | 1 | 1994 | 2 | 23 | 17 | 21 | 28.5 | 0.225 | 0.01 | Mpred¦Xi |  | 2.8561 | 0.225 |  |  |  |  | 2.83 | 0.225 | 2.8561 | [18 empty] | 2.83
UUS | 2.86 | 2.8839 | -111.133 | 42.785 | 0 | 1994 | 2 | 23 | 19 | 9 | 49.2 | 0.225 | 0.01 | Mpred¦Xi |  | 2.8839 | 0.225 |  |  |  |  | 2.86 | 0.225 | 2.8839 | [18 empty] | 2.86
UUS | 2.52 | 2.5681 | -111.117 | 42.758 | 4 | 1994 | 2 | 23 | 22 | 43 | 56.1 | 0.225 | 0.01 | Mpred¦Xi |  | 2.5681 | 0.225 |  |  |  |  | 2.52 | 0.225 | 2.5681 | [18 empty] | 2.52
UUS | 2.67 | 2.8788 | -111.192 | 42.66 | 0 | 1994 | 2 | 24 | 2 | 3 | 43.2 | 0.16084 | 0.01 | Mpred¦Xvar | 0.025869 | 2.8788 | 0.16084 |  |  |  |  | 2.67 | 0.225 | 2.7074 | 2.7 | 0.23 | 3.0579 | [6 empty] | 2.7MLGS |  |  |  | 2.7 |  |  |  |  | 2.67
UUS | 2.62 | 2.661 | -111.19 | 42.658 | 0 | 1994 | 2 | 24 | 3 | 22 | 58.1 | 0.225 | 0.01 | Mpred¦Xi |  | 2.661 | 0.225 |  |  |  |  | 2.62 | 0.225 | 2.661 | [18 empty] | 2.62
UUS | 2.67 | 2.8788 | -111.11 | 42.745 | 1 | 1994 | 2 | 24 | 8 | 8 | 41.7 | 0.16084 | 0.01 | Mpred¦Xvar | 0.025869 | 2.8788 | 0.16084 |  |  |  |  | 2.67 | 0.225 | 2.7074 | 2.7 | 0.23 | 3.0579 | [6 empty] | 2.7MLGS |  |  |  | 2.7 |  |  |  |  | 2.67
UUS | 2.58 | 2.6238 | -113.421 | 36.685 | 6 | 1994 | 2 | 25 | 8 | 59 | 7.8 | 0.225 | 0.01 | Mpred¦Xi |  | 2.6238 | 0.225 |  |  |  |  | 2.58 | 0.225 | 2.6238 | [18 empty] | 2.58
UUS | 2.76 | 2.791 | -111.083 | 42.679 | 1 | 1994 | 2 | 25 | 10 | 43 | 39.6 | 0.225 | 0.01 | Mpred¦Xi |  | 2.791 | 0.225 |  |  |  |  | 2.76 | 0.225 | 2.791 | [18 empty] | 2.76
UUS | 2.9 | 3.0267 | -111.077 | 42.645 | 0 | 1994 | 2 | 25 | 12 | 47 | 8.3 | 0.16084 | 0.01 | Mpred¦Xvar | 0.025869 | 3.0267 | 0.16084 |  |  |  |  | 2.9 | 0.225 | 2.9211 | 2.8 | 0.23 | 3.137 | [6 empty] | 2.8MLGS |  |  |  | 2.8 |  |  |  |  | 2.9
UUS | 2.51 | 2.5588 | -111.099 | 42.644 | 1 | 1994 | 2 | 28 | 7 | 38 | 0.4 | 0.225 | 0.01 | Mpred¦Xi |  | 2.5588 | 0.225 |  |  |  |  | 2.51 | 0.225 | 2.5588 | [18 empty] | 2.51
UUS | 2.5 | 2.5495 | -111.105 | 42.69 | 2 | 1994 | 3 | 1 | 22 | 49 | 43.6 | 0.225 | 0.01 | Mpred¦Xi |  | 2.5495 | 0.225 |  |  |  |  | 2.5 | 0.225 | 2.5495 | [18 empty] | 2.5
UUS | 2.73 | 3.0542 | -111.075 | 42.672 | 1 | 1994 | 3 | 2 | 2 | 1 | 53 | 0.10517 | 0.01 | Mpred¦Xvar | 0.01106 | 3.0542 | 0.10517 | 2.73 | W | 0.139 | 3.0104 | 3 | 0.225 | 3.014 | 2.9 | 0.23 | 3.2161 | [6 empty] | 2.9MLGS |  |  |  | 2.9 |  |  |  |  | 3 | 2.73 | W
UUS | 3.26 | 3.4314 | -111.103 | 42.728 | 1 | 1994 | 3 | 2 | 4 | 12 | 29.7 | 0.10517 | 0.01 | Mpred¦Xvar | 0.01106 | 3.4314 | 0.10517 | 3.26 | W | 0.139 | 3.4297 | 3.35 | 0.225 | 3.3392 | 3.3 | 0.23 | 3.5325 | [6 empty] | 3.4MLBUT |  |  | 3.3MLGS | 3.3 |  |  |  |  | 3.35 | 3.26 | W
UUS | 2.58 | 2.6238 | -111.09 | 42.686 | 1 | 1994 | 3 | 2 | 5 | 58 | 26.4 | 0.225 | 0.01 | Mpred¦Xi |  | 2.6238 | 0.225 |  |  |  |  | 2.58 | 0.225 | 2.6238 | [18 empty] | 2.58
UUS | 3.55 | 3.6671 | -111.104 | 42.794 | 4 | 1994 | 3 | 3 | 0 | 33 | 29.2 | 0.10517 | 0.01 | Mpred¦Xvar | 0.01106 | 3.6671 | 0.10517 | 3.55 | W | 0.139 | 3.6591 | 3.62 | 0.225 | 3.59 | 3.6 | 0.23 | 3.7698 | [6 empty] | 3.9MLBUT |  |  | 3.6MLGS | 3.6 |  |  |  |  | 3.62 | 3.55 | W
UUS | 2.48 | 2.5309 | -111.124 | 42.799 | 1 | 1994 | 3 | 3 | 0 | 49 | 15.6 | 0.225 | 0.01 | Mpred¦Xi |  | 2.5309 | 0.225 |  |  |  |  | 2.48 | 0.225 | 2.5309 | [18 empty] | 2.48
UUS | 2.67 | 2.7074 | -111.103 | 42.787 | 1 | 1994 | 3 | 3 | 1 | 10 | 14.2 | 0.225 | 0.01 | Mpred¦Xi |  | 2.7074 | 0.225 |  |  |  |  | 2.67 | 0.225 | 2.7074 | [18 empty] | 2.67
UUS | 2.65 | 2.792 | -111.118 | 42.788 | 1 | 1994 | 3 | 3 | 1 | 13 | 56.6 | 0.16084 | 0.01 | Mpred¦Xvar | 0.025869 | 2.792 | 0.16084 |  |  |  |  | 2.65 | 0.225 | 2.6888 | 2.5 | 0.23 | 2.8997 | [6 empty] | 2.5MLGS |  |  |  | 2.5 |  |  |  |  | 2.65
UUS | 2.46 | 2.5123 | -111.112 | 42.788 | 0 | 1994 | 3 | 3 | 1 | 36 | 17 | 0.225 | 0.01 | Mpred¦Xi |  | 2.5123 | 0.225 |  |  |  |  | 2.46 | 0.225 | 2.5123 | [18 empty] | 2.46
UUS | 2.77 | 2.9263 | -111.116 | 42.789 | 1 | 1994 | 3 | 3 | 4 | 46 | 53.2 | 0.16084 | 0.01 | Mpred¦Xvar | 0.025869 | 2.9263 | 0.16084 |  |  |  |  | 2.77 | 0.225 | 2.8003 | 2.7 | 0.23 | 3.0579 | [6 empty] | 2.7MLGS |  |  |  | 2.7 |  |  |  |  | 2.77
UUS | 2.51 | 2.5588 | -111.122 | 42.783 | 0 | 1994 | 3 | 3 | 5 | 32 | 33.2 | 0.225 | 0.01 | Mpred¦Xi |  | 2.5588 | 0.225 |  |  |  |  | 2.51 | 0.225 | 2.5588 | [18 empty] | 2.51
UUS | 4.05 | 4.0087 | -111.116 | 42.793 | 0 | 1994 | 3 | 3 | 7 | 13 | 17.8 | 0.10517 | 0.01 | Mpred¦Xvar | 0.01106 | 4.0087 | 0.10517 | 4.05 | W | 0.139 | 4.0545 | 3.78 | 0.225 | 3.7386 | 4.1 | 0.23 | 4.1653 | 3.4 | 0.207 | 3.2382 |  |  |  | 4.4MLBUT | 3.4 |  | 4.1MLGS | 4.1 |  |  |  |  | 3.78 | 4.05 | W
UUS | 3.04 | 3.0931 | -111.127 | 42.781 | 1 | 1994 | 3 | 3 | 7 | 26 | 58.6 | 0.16084 | 0.01 | Mpred¦Xvar | 0.025869 | 3.0931 | 0.16084 |  |  |  |  | 3.04 | 0.225 | 3.0512 | 2.8 | 0.23 | 3.137 | [6 empty] | 2.8MLGS |  |  |  | 2.8 |  |  |  |  | 3.04
UUS | 2.69 | 2.726 | -111.092 | 42.778 | 0 | 1994 | 3 | 3 | 7 | 45 | 14.8 | 0.225 | 0.01 | Mpred¦Xi |  | 2.726 | 0.225 |  |  |  |  | 2.69 | 0.225 | 2.726 | [18 empty] | 2.69
UUS | 2.51 | 2.5588 | -111.13 | 42.792 | 3 | 1994 | 3 | 3 | 7 | 52 | 42.6 | 0.225 | 0.01 | Mpred¦Xi |  | 2.5588 | 0.225 |  |  |  |  | 2.51 | 0.225 | 2.5588 | [18 empty] | 2.51
PDE | 2.6 | 2.9788 | -111.173 | 42.881 | 5 | 1994 | 3 | 3 | 7 | 54 | 24.53 | 0.23 | 0.01 | Mpred¦Xi |  | 2.9788 | 0.23 | [7 empty] | 2.6 | 0.23 | 2.9788 | [6 empty] | 2.6MLGS |  |  |  | 2.6 |  | 457 | . | . |  |  |  | . |  |  |  | 10
UUS | 3.17 | 3.3683 | -111.123 | 42.8 | 2 | 1994 | 3 | 3 | 8 | 47 | 39.7 | 0.10517 | 0.01 | Mpred¦Xvar | 0.01106 | 3.3683 | 0.10517 | 3.17 | W | 0.139 | 3.3585 | 3.24 | 0.225 | 3.237 | 3.3 | 0.23 | 3.5325 | [6 empty] | 3.3MLGS |  |  | 3.3MLBUT | 3.3 |  |  |  |  | 3.24 | 3.17 | W
UUS | 3.58 | 3.6279 | -111.117 | 42.786 | 4 | 1994 | 3 | 3 | 10 | 7 | 48.5 | 0.10517 | 0.01 | Mpred¦Xvar | 0.01106 | 3.6279 | 0.10517 | 3.58 | W | 0.139 | 3.6828 | 3.36 | 0.225 | 3.3484 | 3.6 | 0.23 | 3.7698 | [6 empty] | 3.8MLBUT |  |  | 3.6MLGS | 3.6 |  |  |  |  | 3.36 | 3.58 | W
UUS | 2.61 | 2.9277 | -111.122 | 42.784 | 1 | 1994 | 3 | 3 | 10 | 30 | 48 | 0.16084 | 0.01 | Mpred¦Xvar | 0.025869 | 2.9277 | 0.16084 |  |  |  |  | 2.61 | 0.225 | 2.6517 | 2.9 | 0.23 | 3.2161 | [6 empty] | 2.9MLGS |  |  |  | 2.9 |  |  |  |  | 2.61
UUS | 2.72 | 2.8639 | -111.127 | 42.777 | 4 | 1994 | 3 | 3 | 10 | 33 | 48.8 | 0.16084 | 0.01 | Mpred¦Xvar | 0.025869 | 2.8639 | 0.16084 |  |  |  |  | 2.72 | 0.225 | 2.7539 | 2.6 | 0.23 | 2.9788 | [6 empty] | 2.6MLGS |  |  |  | 2.6 |  |  |  |  | 2.72
UUS | 2.56 | 2.6052 | -111.111 | 42.784 | 3 | 1994 | 3 | 3 | 10 | 41 | 3.6 | 0.225 | 0.01 | Mpred¦Xi |  | 2.6052 | 0.225 |  |  |  |  | 2.56 | 0.225 | 2.6052 | [18 empty] | 2.56
UUS | 2.57 | 2.6145 | -111.114 | 42.793 | 0 | 1994 | 3 | 3 | 16 | 52 | 17.8 | 0.225 | 0.01 | Mpred¦Xi |  | 2.6145 | 0.225 |  |  |  |  | 2.57 | 0.225 | 2.6145 | [18 empty] | 2.57
UUS | 2.65 | 2.6888 | -111.11 | 42.681 | 0 | 1994 | 3 | 4 | 22 | 54 | 33.7 | 0.225 | 0.01 | Mpred¦Xi |  | 2.6888 | 0.225 |  |  |  |  | 2.65 | 0.225 | 2.6888 | [18 empty] | 2.65
UUS | 2.46 | 2.5123 | -111.113 | 42.797 | 0 | 1994 | 3 | 5 | 0 | 35 | 24.4 | 0.225 | 0.01 | Mpred¦Xi |  | 2.5123 | 0.225 |  |  |  |  | 2.46 | 0.225 | 2.5123 | [18 empty] | 2.46
UUS | 2.69 | 2.8109 | -111.124 | 42.766 | 2 | 1994 | 3 | 5 | 7 | 22 | 48.9 | 0.16084 | 0.01 | Mpred¦Xvar | 0.025869 | 2.8109 | 0.16084 |  |  |  |  | 2.69 | 0.225 | 2.726 | 2.5 | 0.23 | 2.8997 | [6 empty] | 2.5MLGS |  |  |  | 2.5 |  |  |  |  | 2.69
UUS | 3.19 | 3.3338 | -111.117 | 42.803 | 3 | 1994 | 3 | 6 | 17 | 24 | 35.6 | 0.11825 | 0.01 | Mpred¦Xvar | 0.013984 | 3.3338 | 0.11825 | 3.19 | W | 0.139 | 3.3743 | 3.23 | 0.225 | 3.2277 | [18 empty] | 3.23 | 3.19 | W
UUS | 2.45 | 2.503 | -111.102 | 42.781 | 4 | 1994 | 3 | 6 | 18 | 52 | 53 | 0.225 | 0.01 | Mpred¦Xi |  | 2.503 | 0.225 |  |  |  |  | 2.45 | 0.225 | 2.503 | [18 empty] | 2.45
UUS | 2.46 | 2.5123 | -111.242 | 42.804 | 0 | 1994 | 3 | 7 | 7 | 38 | 19.4 | 0.225 | 0.01 | Mpred¦Xi |  | 2.5123 | 0.225 |  |  |  |  | 2.46 | 0.225 | 2.5123 | [18 empty] | 2.46
UUS | 2.54 | 2.5867 | -111.121 | 42.658 | 1 | 1994 | 3 | 8 | 19 | 15 | 45.8 | 0.225 | 0.01 | Mpred¦Xi |  | 2.5867 | 0.225 |  |  |  |  | 2.54 | 0.225 | 2.5867 | [18 empty] | 2.54
UUS | 3.76 | 3.7851 | -111.129 | 42.791 | 0 | 1994 | 3 | 10 | 1 | 32 | 30.4 | 0.10517 | 0.01 | Mpred¦Xvar | 0.01106 | 3.7851 | 0.10517 | 3.76 | W | 0.139 | 3.8252 | 3.57 | 0.225 | 3.5435 | 3.8 | 0.23 | 3.928 | [6 empty] | 4.1MLBUT |  |  | 3.8MLGS | 3.8 |  |  |  |  | 3.57 | 3.76 | W
UUS | 3.15 | 3.3859 | -111.114 | 42.797 | 0 | 1994 | 3 | 10 | 1 | 45 | 25.1 | 0.10517 | 0.01 | Mpred¦Xvar | 0.01106 | 3.3859 | 0.10517 | 3.15 | W | 0.139 | 3.3426 | 3.29 | 0.225 | 3.2834 | 3.4 | 0.23 | 3.6116 | [6 empty] | 3.4MLGS |  |  | 3.3MLBUT | 3.4 |  |  |  |  | 3.29 | 3.15 | W
UUS | 2.81 | 2.8375 | -111.123 | 42.793 | 0 | 1994 | 3 | 10 | 1 | 47 | 54.6 | 0.225 | 0.01 | Mpred¦Xi |  | 2.8375 | 0.225 |  |  |  |  | 2.81 | 0.225 | 2.8375 | [18 empty] | 2.81
UUS | 3.3 | 3.2927 | -111.112 | 42.79 | 1 | 1994 | 3 | 10 | 1 | 49 | 33.6 | 0.225 | 0.01 | Mpred¦Xi |  | 3.2927 | 0.225 |  |  |  |  | 3.3 | 0.225 | 3.2927 | [18 empty] | 3.3
UUS | 2.46 | 2.5123 | -110.986 | 42.766 | 5 | 1994 | 3 | 10 | 13 | 45 | 53.2 | 0.225 | 0.01 | Mpred¦Xi |  | 2.5123 | 0.225 |  |  |  |  | 2.46 | 0.225 | 2.5123 | [18 empty] | 2.46
UUS | 2.78 | 2.8096 | -111.127 | 42.776 | 3 | 1994 | 3 | 10 | 17 | 3 | 14.2 | 0.225 | 0.01 | Mpred¦Xi |  | 2.8096 | 0.225 |  |  |  |  | 2.78 | 0.225 | 2.8096 | [18 empty] | 2.78
UUS | 2.54 | 2.5867 | -111.1 | 42.621 | 1 | 1994 | 3 | 12 | 8 | 56 | 58.3 | 0.225 | 0.01 | Mpred¦Xi |  | 2.5867 | 0.225 |  |  |  |  | 2.54 | 0.225 | 2.5867 | [18 empty] | 2.54
UUS | 2.65 | 2.792 | -111.118 | 42.636 | 1 | 1994 | 3 | 16 | 0 | 55 | 26.4 | 0.16084 | 0.01 | Mpred¦Xvar | 0.025869 | 2.792 | 0.16084 |  |  |  |  | 2.65 | 0.225 | 2.6888 | 2.5 | 0.23 | 2.8997 | [6 empty] | 2.5MLGS |  |  |  | 2.5 |  |  |  |  | 2.65
UUS | 2.91 | 2.9304 | -111.12 | 42.801 | 0 | 1994 | 3 | 16 | 1 | 32 | 25.1 | 0.225 | 0.01 | Mpred¦Xi |  | 2.9304 | 0.225 |  |  |  |  | 2.91 | 0.225 | 2.9304 | [18 empty] | 2.91
UUS | 2.55 | 2.5959 | -111.099 | 42.795 | 1 | 1994 | 3 | 16 | 1 | 36 | 52.1 | 0.225 | 0.01 | Mpred¦Xi |  | 2.5959 | 0.225 |  |  |  |  | 2.55 | 0.225 | 2.5959 | [18 empty] | 2.55
UUS | 2.62 | 2.661 | -111.111 | 42.797 | 1 | 1994 | 3 | 16 | 1 | 58 | 11.4 | 0.225 | 0.01 | Mpred¦Xi |  | 2.661 | 0.225 |  |  |  |  | 2.62 | 0.225 | 2.661 | [18 empty] | 2.62
UUS | 2.55 | 2.5959 | -111.108 | 42.795 | 3 | 1994 | 3 | 16 | 1 | 58 | 33.2 | 0.225 | 0.01 | Mpred¦Xi |  | 2.5959 | 0.225 |  |  |  |  | 2.55 | 0.225 | 2.5959 | [18 empty] | 2.55
UUS | 2.51 | 2.5588 | -111.127 | 42.798 | 0 | 1994 | 3 | 16 | 3 | 7 | 51.2 | 0.225 | 0.01 | Mpred¦Xi |  | 2.5588 | 0.225 |  |  |  |  | 2.51 | 0.225 | 2.5588 | [18 empty] | 2.51
UUS | 2.48 | 2.5309 | -111.058 | 42.544 | 1 | 1994 | 3 | 16 | 3 | 10 | 46.7 | 0.225 | 0.01 | Mpred¦Xi |  | 2.5309 | 0.225 |  |  |  |  | 2.48 | 0.225 | 2.5309 | [18 empty] | 2.48
UUS | 2.8 | 2.8282 | -111.124 | 42.803 | 1 | 1994 | 3 | 16 | 5 | 37 | 25.2 | 0.225 | 0.01 | Mpred¦Xi |  | 2.8282 | 0.225 |  |  |  |  | 2.8 | 0.225 | 2.8282 | [18 empty] | 2.8
UUS | 2.49 | 2.5402 | -111.1 | 42.74 | 2 | 1994 | 3 | 16 | 12 | 56 | 7.7 | 0.225 | 0.01 | Mpred¦Xi |  | 2.5402 | 0.225 |  |  |  |  | 2.49 | 0.225 | 2.5402 | [18 empty] | 2.49
UUS | 2.64 | 2.6796 | -111.163 | 42.702 | 4 | 1994 | 3 | 18 | 23 | 2 | 21.9 | 0.225 | 0.01 | Mpred¦Xi |  | 2.6796 | 0.225 |  |  |  |  | 2.64 | 0.225 | 2.6796 | [18 empty] | 2.64
UUS | 2.51 | 2.5588 | -111.078 | 42.619 | 2 | 1994 | 3 | 19 | 13 | 58 | 45.3 | 0.225 | 0.01 | Mpred¦Xi |  | 2.5588 | 0.225 |  |  |  |  | 2.51 | 0.225 | 2.5588 | [18 empty] | 2.51
UUS | 3.46 | 3.5652 | -111.108 | 42.758 | 3 | 1994 | 3 | 19 | 16 | 7 | 44.3 | 0.10517 | 0.01 | Mpred¦Xvar | 0.01106 | 3.5652 | 0.10517 | 3.46 | W | 0.139 | 3.5879 | 3.4 | 0.225 | 3.3856 | 3.5 | 0.23 | 3.6907 | [6 empty] | 3.5MLGS |  |  |  | 3.5 |  |  |  |  | 3.4 | 3.46 | W
UUS | 3.13 | 3.1359 | -111.128 | 42.751 | 2 | 1994 | 3 | 19 | 16 | 21 | 7 | 0.16084 | 0.01 | Mpred¦Xvar | 0.025869 | 3.1359 | 0.16084 |  |  |  |  | 3.13 | 0.225 | 3.1348 | 2.8 | 0.23 | 3.137 | [6 empty] | 2.8MLGS |  |  |  | 2.8 |  |  |  |  | 3.13
UUS | 2.53 | 2.5774 | -111.142 | 42.611 | 2 | 1994 | 3 | 20 | 15 | 19 | 20.4 | 0.225 | 0.01 | Mpred¦Xi |  | 2.5774 | 0.225 |  |  |  |  | 2.53 | 0.225 | 2.5774 | [18 empty] | 2.53
UUS | 2.45 | 2.503 | -111.061 | 42.655 | 2 | 1994 | 3 | 20 | 22 | 17 | 35.4 | 0.225 | 0.01 | Mpred¦Xi |  | 2.503 | 0.225 |  |  |  |  | 2.45 | 0.225 | 2.503 | [18 empty] | 2.45
UUS | 2.82 | 2.8727 | -111.104 | 42.667 | 1 | 1994 | 3 | 22 | 6 | 38 | 35.8 | 0.16084 | 0.01 | Mpred¦Xvar | 0.025869 | 2.8727 | 0.16084 |  |  |  |  | 2.82 | 0.225 | 2.8468 | 2.5 | 0.23 | 2.8997 | [6 empty] | 2.5MLGS |  |  |  | 2.5 |  |  |  |  | 2.82
UUS | 2.47 | 2.5216 | -111.084 | 42.618 | 4 | 1994 | 3 | 23 | 4 | 22 | 13.2 | 0.225 | 0.01 | Mpred¦Xi |  | 2.5216 | 0.225 |  |  |  |  | 2.47 | 0.225 | 2.5216 | [18 empty] | 2.47
UUS | 2.56 | 2.6052 | -111.091 | 42.751 | 4 | 1994 | 3 | 23 | 5 | 35 | 18.2 | 0.225 | 0.01 | Mpred¦Xi |  | 2.6052 | 0.225 |  |  |  |  | 2.56 | 0.225 | 2.6052 | [18 empty] | 2.56
UUS | 2.75 | 2.9941 | -111.15 | 42.805 | 1 | 1994 | 3 | 25 | 0 | 57 | 58.4 | 0.16084 | 0.01 | Mpred¦Xvar | 0.025869 | 2.9941 | 0.16084 |  |  |  |  | 2.75 | 0.225 | 2.7818 | 2.9 | 0.23 | 3.2161 | [6 empty] | 2.9MLGS |  |  |  | 2.9 |  |  |  |  | 2.75
UUS | 2.61 | 2.773 | -111.104 | 42.71 | 2 | 1994 | 3 | 25 | 3 | 17 | 40 | 0.16084 | 0.01 | Mpred¦Xvar | 0.025869 | 2.773 | 0.16084 |  |  |  |  | 2.61 | 0.225 | 2.6517 | 2.5 | 0.23 | 2.8997 | [6 empty] | 2.5MLGS |  |  |  | 2.5 |  |  |  |  | 2.61
UUS | 2.99 | 3.1854 | -111.14 | 42.745 | 4 | 1994 | 3 | 25 | 19 | 16 | 4.9 | 0.16084 | 0.01 | Mpred¦Xvar | 0.025869 | 3.1854 | 0.16084 |  |  |  |  | 2.99 | 0.225 | 3.0047 | 3.1 | 0.23 | 3.3743 | [6 empty] | 3.1MLGS |  |  |  | 3.1 |  |  |  |  | 2.99
UUS | 3.2 | 3.3755 | -111.157 | 42.654 | 0 | 1994 | 3 | 28 | 19 | 4 | 7.4 | 0.10517 | 0.01 | Mpred¦Xvar | 0.01106 | 3.3755 | 0.10517 | 3.2 | W | 0.139 | 3.3822 | 3.29 | 0.225 | 3.2834 | 3.2 | 0.23 | 3.4534 | [6 empty] | 3.2MLGS |  |  |  | 3.2 |  |  |  |  | 3.29 | 3.2 | W
UUS | 2.58 | 2.6238 | -111.053 | 42.65 | 0 | 1994 | 3 | 29 | 5 | 57 | 25.2 | 0.225 | 0.01 | Mpred¦Xi |  | 2.6238 | 0.225 |  |  |  |  | 2.58 | 0.225 | 2.6238 | [18 empty] | 2.58
UUS | 2.8 | 2.8282 | -111.109 | 42.686 | 9 | 1994 | 3 | 29 | 20 | 7 | 12.7 | 0.225 | 0.01 | Mpred¦Xi |  | 2.8282 | 0.225 |  |  |  |  | 2.8 | 0.225 | 2.8282 | [18 empty] | 2.8
UUS | 2.9 | 2.9493 | -111.163 | 42.646 | 1 | 1994 | 3 | 30 | 9 | 4 | 50.8 | 0.16084 | 0.01 | Mpred¦Xvar | 0.025869 | 2.9493 | 0.16084 |  |  |  |  | 2.9 | 0.225 | 2.9211 | 2.6 | 0.23 | 2.9788 | [6 empty] | 2.6MLGS |  |  |  | 2.6 |  |  |  |  | 2.9
UUS | 2.67 | 2.7074 | -111.214 | 42.581 | 2 | 1994 | 3 | 31 | 23 | 20 | 34.5 | 0.225 | 0.01 | Mpred¦Xi |  | 2.7074 | 0.225 |  |  |  |  | 2.67 | 0.225 | 2.7074 | [18 empty] | 2.67
UUS | 2.51 | 2.5588 | -111.159 | 42.703 | 3 | 1994 | 4 | 1 | 13 | 56 | 12.2 | 0.225 | 0.01 | Mpred¦Xi |  | 2.5588 | 0.225 |  |  |  |  | 2.51 | 0.225 | 2.5588 | [18 empty] | 2.51
UUS | 2.84 | 2.8654 | -111.157 | 42.704 | 3 | 1994 | 4 | 1 | 14 | 18 | 41.3 | 0.225 | 0.01 | Mpred¦Xi |  | 2.8654 | 0.225 |  |  |  |  | 2.84 | 0.225 | 2.8654 | [18 empty] | 2.84
UUS | 2.6 | 2.6424 | -111.148 | 42.7 | 0 | 1994 | 4 | 2 | 4 | 2 | 32.2 | 0.225 | 0.01 | Mpred¦Xi |  | 2.6424 | 0.225 |  |  |  |  | 2.6 | 0.225 | 2.6424 | [18 empty] | 2.6
UUS | 2.98 | 2.9954 | -111.149 | 42.701 | 4 | 1994 | 4 | 2 | 5 | 0 | 20.6 | 0.225 | 0.01 | Mpred¦Xi |  | 2.9954 | 0.225 |  |  |  |  | 2.98 | 0.225 | 2.9954 | [18 empty] | 2.98
UUS | 3.03 | 3.1755 | -111.156 | 42.648 | 0 | 1994 | 4 | 2 | 9 | 30 | 22.7 | 0.11825 | 0.01 | Mpred¦Xvar | 0.013984 | 3.1755 | 0.11825 | 3.03 | W | 0.139 | 3.2477 | 2.97 | 0.225 | 2.9861 | [18 empty] | 2.97 | 3.03 | W
UUS | 2.89 | 3.0219 | -111.13 | 42.764 | 1 | 1994 | 4 | 2 | 10 | 45 | 5.2 | 0.16084 | 0.01 | Mpred¦Xvar | 0.025869 | 3.0219 | 0.16084 |  |  |  |  | 2.89 | 0.225 | 2.9118 | 2.8 | 0.23 | 3.137 | [6 empty] | 2.8MLGS |  |  |  | 2.8 |  |  |  |  | 2.89
UUS | 3.65 | 3.7313 | -111.166 | 42.655 | 0 | 1994 | 4 | 2 | 11 | 58 | 37.2 | 0.10517 | 0.01 | Mpred¦Xvar | 0.01106 | 3.7313 | 0.10517 | 3.65 | W | 0.139 | 3.7382 | 3.55 | 0.225 | 3.525 | 3.8 | 0.23 | 3.928 | [6 empty] | 3.8MLGS |  |  | 3.7MLBUT | 3.8 |  |  |  |  | 3.55 | 3.65 | W
UUS | 3.02 | 3.0326 | -111.157 | 42.637 | 0 | 1994 | 4 | 2 | 12 | 10 | 33.2 | 0.225 | 0.01 | Mpred¦Xi |  | 3.0326 | 0.225 |  |  |  |  | 3.02 | 0.225 | 3.0326 | [18 empty] | 3.02
UUS | 3.38 | 3.5226 | -111.154 | 42.641 | 0 | 1994 | 4 | 2 | 12 | 18 | 41.6 | 0.10517 | 0.01 | Mpred¦Xvar | 0.01106 | 3.5226 | 0.10517 | 3.38 | W | 0.139 | 3.5246 | 3.45 | 0.225 | 3.4321 | 3.4 | 0.23 | 3.6116 | [6 empty] | 3.5MLBUT |  |  | 3.4MLGS | 3.4 |  |  |  |  | 3.45 | 3.38 | W
UUS | 2.99 | 3.0047 | -111.159 | 42.644 | 1 | 1994 | 4 | 2 | 12 | 24 | 55 | 0.225 | 0.01 | Mpred¦Xi |  | 3.0047 | 0.225 |  |  |  |  | 2.99 | 0.225 | 3.0047 | [18 empty] | 2.99
UUS | 3.19 | 3.1905 | -111.165 | 42.664 | 0 | 1994 | 4 | 2 | 13 | 26 | 15 | 0.225 | 0.01 | Mpred¦Xi |  | 3.1905 | 0.225 |  |  |  |  | 3.19 | 0.225 | 3.1905 | [18 empty] | 3.19
UUS | 2.54 | 2.5867 | -111.16 | 42.643 | 0 | 1994 | 4 | 2 | 15 | 18 | 42.9 | 0.225 | 0.01 | Mpred¦Xi |  | 2.5867 | 0.225 |  |  |  |  | 2.54 | 0.225 | 2.5867 | [18 empty] | 2.54
UUS | 2.55 | 2.5959 | -111.147 | 42.731 | 1 | 1994 | 4 | 2 | 16 | 13 | 10.9 | 0.225 | 0.01 | Mpred¦Xi |  | 2.5959 | 0.225 |  |  |  |  | 2.55 | 0.225 | 2.5959 | [18 empty] | 2.55
UUS | 3.17 | 3.1719 | -111.178 | 42.648 | 1 | 1994 | 4 | 2 | 17 | 42 | 51.9 | 0.225 | 0.01 | Mpred¦Xi |  | 3.1719 | 0.225 |  |  |  |  | 3.17 | 0.225 | 3.1719 | [18 empty] | 3.17
UUS | 3.12 | 3.3091 | -111.16 | 42.652 | 0 | 1994 | 4 | 2 | 18 | 36 | 55.1 | 0.11825 | 0.01 | Mpred¦Xvar | 0.013984 | 3.3091 | 0.11825 | 3.12 | W | 0.139 | 3.3189 | 3.29 | 0.225 | 3.2834 | [18 empty] | 3.29 | 3.12 | W
UUS | 2.58 | 2.6238 | -111.108 | 42.777 | 1 | 1994 | 4 | 4 | 1 | 36 | 10.1 | 0.225 | 0.01 | Mpred¦Xi |  | 2.6238 | 0.225 |  |  |  |  | 2.58 | 0.225 | 2.6238 | [18 empty] | 2.58
UUS | 2.61 | 2.889 | -111.107 | 42.669 | 2 | 1994 | 4 | 4 | 12 | 27 | 55.6 | 0.16084 | 0.01 | Mpred¦Xvar | 0.025869 | 2.889 | 0.16084 |  |  |  |  | 2.61 | 0.225 | 2.6517 | 2.8 | 0.23 | 3.137 | [6 empty] | 2.8MLGS |  |  |  | 2.8 |  |  |  |  | 2.61
UUS | 2.55 | 2.5959 | -111.522 | 42.511 | 6 | 1994 | 4 | 4 | 18 | 48 | 16.3 | 0.225 | 0.01 | Mpred¦Xi |  | 2.5959 | 0.225 |  |  |  |  | 2.55 | 0.225 | 2.5959 | [18 empty] | 2.55
UUS | 2.81 | 2.9453 | -111.532 | 42.507 | 4 | 1994 | 4 | 4 | 19 | 16 | 13.6 | 0.16084 | 0.01 | Mpred¦Xvar | 0.025869 | 2.9453 | 0.16084 |  |  |  |  | 2.81 | 0.225 | 2.8375 | 2.7 | 0.23 | 3.0579 | [6 empty] | 2.7MLGS |  |  |  | 2.7 |  |  |  |  | 2.81
UUS | 3.1 | 3.2545 | -111.151 | 42.637 | 0 | 1994 | 4 | 5 | 5 | 17 | 52 | 0.10517 | 0.01 | Mpred¦Xvar | 0.01106 | 3.2545 | 0.10517 | 3.1 | W | 0.139 | 3.3031 | 3.08 | 0.225 | 3.0883 | 3 | 0.23 | 3.2952 | [6 empty] | 3.0MLGS |  |  |  | 3 |  |  |  |  | 3.08 | 3.1 | W
UUS | 2.46 | 2.5123 | -111.12 | 42.772 | 1 | 1994 | 4 | 5 | 7 | 43 | 18.4 | 0.225 | 0.01 | Mpred¦Xi |  | 2.5123 | 0.225 |  |  |  |  | 2.46 | 0.225 | 2.5123 | [18 empty] | 2.46
UUS | 2.99 | 3.0047 | -111.101 | 42.693 | 0 | 1994 | 4 | 5 | 22 | 3 | 4.2 | 0.225 | 0.01 | Mpred¦Xi |  | 3.0047 | 0.225 |  |  |  |  | 2.99 | 0.225 | 3.0047 | [18 empty] | 2.99
UUS | 2.7 | 2.8931 | -111.104 | 42.648 | 3 | 1994 | 4 | 6 | 22 | 11 | 57.7 | 0.16084 | 0.01 | Mpred¦Xvar | 0.025869 | 2.8931 | 0.16084 |  |  |  |  | 2.7 | 0.225 | 2.7353 | 2.7 | 0.23 | 3.0579 | [6 empty] | 2.7MLGS |  |  |  | 2.7 |  |  |  |  | 2.7
UUS | 2.51 | 2.5588 | -111.104 | 42.766 | 4 | 1994 | 4 | 7 | 7 | 38 | 17.6 | 0.225 | 0.01 | Mpred¦Xi |  | 2.5588 | 0.225 |  |  |  |  | 2.51 | 0.225 | 2.5588 | [18 empty] | 2.51
UUS | 3.22 | 3.3669 | -111.128 | 42.779 | 0 | 1994 | 4 | 7 | 11 | 18 | 38.4 | 0.10517 | 0.01 | Mpred¦Xvar | 0.01106 | 3.3669 | 0.10517 | 3.22 | W | 0.139 | 3.398 | 3.04 | 0.225 | 3.0512 | 3.4 | 0.23 | 3.6116 | [6 empty] | 3.4MLGS |  |  | 3.4MLBUT | 3.4 |  |  |  |  | 3.04 | 3.22 | W
UUS | 2.46 | 2.5123 | -111.09 | 42.708 | 1 | 1994 | 4 | 7 | 13 | 57 | 53.6 | 0.225 | 0.01 | Mpred¦Xi |  | 2.5123 | 0.225 |  |  |  |  | 2.46 | 0.225 | 2.5123 | [18 empty] | 2.46
UUS | 3.18 | 3.3502 | -111.096 | 42.722 | 3 | 1994 | 4 | 7 | 13 | 58 | 46.7 | 0.10517 | 0.01 | Mpred¦Xvar | 0.01106 | 3.3502 | 0.10517 | 3.18 | W | 0.139 | 3.3664 | 3.21 | 0.225 | 3.2091 | 3.2 | 0.23 | 3.4534 | [6 empty] | 3.2MLGS |  |  |  | 3.2 |  |  |  |  | 3.21 | 3.18 | W
UUS | 4.66 | 4.4337 | -111.08 | 42.586 | 0 | 1994 | 4 | 7 | 16 | 16 | 44.1 | 0.089356 | 0.01 | Mpred¦Xvar | 0.0079845 | 4.4337 | 0.089356 | 4.66 | W | 0.139 | 4.5371 | 4.34 | 0.225 | 4.2589 | 4.8 | 0.23 | 4.719 | 4.3 | 0.207 | 4.2084 | 4.3 | 0.295 | 4.2566 | 5.2MLBUT | 4.3 |  | 4.8MLGS | 4.8 | 4.3 |  |  |  | 4.34 | 4.66 | W
UUS | 3.45 | 3.4084 | -111.067 | 42.611 | 1 | 1994 | 4 | 7 | 16 | 49 | 2.9 | 0.10517 | 0.01 | Mpred¦Xvar | 0.01106 | 3.4084 | 0.10517 | 3.45 | W | 0.139 | 3.58 | 2.65 | 0.225 | 2.6888 | 3.5 | 0.23 | 3.6907 | [6 empty] | 3.5MLGS |  |  | 3.5MLBUT | 3.5 |  |  |  |  | 2.65 | 3.45 | W
UUS | 2.83 | 2.9548 | -111.083 | 42.609 | 2 | 1994 | 4 | 7 | 17 | 18 | 16.3 | 0.16084 | 0.01 | Mpred¦Xvar | 0.025869 | 2.9548 | 0.16084 |  |  |  |  | 2.83 | 0.225 | 2.8561 | 2.7 | 0.23 | 3.0579 | [6 empty] | 2.7MLGS |  |  |  | 2.7 |  |  |  |  | 2.83
UUS | 3.26 | 3.3432 | -111.083 | 42.614 | 1 | 1994 | 4 | 7 | 17 | 39 | 22.6 | 0.10517 | 0.01 | Mpred¦Xvar | 0.01106 | 3.3432 | 0.10517 | 3.26 | W | 0.139 | 3.4297 | 3.16 | 0.225 | 3.1626 | 3 | 0.23 | 3.2952 | [6 empty] | 3.0MLGS |  |  |  | 3 |  |  |  |  | 3.16 | 3.26 | W
UUS | 2.95 | 3.1071 | -111.088 | 42.608 | 1 | 1994 | 4 | 7 | 17 | 51 | 35.2 | 0.10517 | 0.01 | Mpred¦Xvar | 0.01106 | 3.1071 | 0.10517 | 2.95 | W | 0.139 | 3.1845 | 2.77 | 0.225 | 2.8003 | 2.9 | 0.23 | 3.2161 | [6 empty] | 2.9MLGS |  |  |  | 2.9 |  |  |  |  | 2.77 | 2.95 | W
UUS | 3.1 | 3.3383 | -111.073 | 42.566 | 1 | 1994 | 4 | 7 | 18 | 3 | 45.7 | 0.10517 | 0.01 | Mpred¦Xvar | 0.01106 | 3.3383 | 0.10517 | 3.1 | W | 0.139 | 3.3031 | 3.33 | 0.225 | 3.3206 | 3.2 | 0.23 | 3.4534 | [6 empty] | 3.2MLGS |  |  |  | 3.2 |  |  |  |  | 3.33 | 3.1 | W
UUS | 2.53 | 2.5774 | -111.071 | 42.61 | 4 | 1994 | 4 | 7 | 18 | 5 | 31.5 | 0.225 | 0.01 | Mpred¦Xi |  | 2.5774 | 0.225 |  |  |  |  | 2.53 | 0.225 | 2.5774 | [18 empty] | 2.53
UUS | 2.48 | 2.5309 | -111.069 | 42.581 | 1 | 1994 | 4 | 7 | 18 | 58 | 46.5 | 0.225 | 0.01 | Mpred¦Xi |  | 2.5309 | 0.225 |  |  |  |  | 2.48 | 0.225 | 2.5309 | [18 empty] | 2.48
UUS | 2.69 | 2.726 | -111.152 | 42.596 | 1 | 1994 | 4 | 7 | 19 | 22 | 21.7 | 0.225 | 0.01 | Mpred¦Xi |  | 2.726 | 0.225 |  |  |  |  | 2.69 | 0.225 | 2.726 | [18 empty] | 2.69
UUS | 3.08 | 3.235 | -111.088 | 42.621 | 1 | 1994 | 4 | 7 | 19 | 34 | 14.1 | 0.10517 | 0.01 | Mpred¦Xvar | 0.01106 | 3.235 | 0.10517 | 3.08 | W | 0.139 | 3.2873 | 3.11 | 0.225 | 3.1162 | 2.9 | 0.23 | 3.2161 | [6 empty] | 2.9MLGS |  |  |  | 2.9 |  |  |  |  | 3.11 | 3.08 | W
UUS | 2.49 | 2.5402 | -111.061 | 42.606 | 4 | 1994 | 4 | 7 | 19 | 44 | 27.7 | 0.225 | 0.01 | Mpred¦Xi |  | 2.5402 | 0.225 |  |  |  |  | 2.49 | 0.225 | 2.5402 | [18 empty] | 2.49
UUS | 3.93 | 4.0048 | -111.078 | 42.626 | 0 | 1994 | 4 | 7 | 19 | 47 | 10.6 | 0.10517 | 0.01 | Mpred¦Xvar | 0.01106 | 4.0048 | 0.10517 | 3.93 | W | 0.139 | 3.9596 | 4.11 | 0.225 | 4.0452 | 4 | 0.23 | 4.0862 | [6 empty] | 4.0MLGS |  |  | 3.7MLBUT | 4 |  |  |  |  | 4.11 | 3.93 | W
UUS | 3.36 | 3.3484 | -111.085 | 42.608 | 3 | 1994 | 4 | 7 | 19 | 50 | 54 | 0.225 | 0.01 | Mpred¦Xi |  | 3.3484 | 0.225 |  |  |  |  | 3.36 | 0.225 | 3.3484 | [18 empty] | 3.36
UUS | 2.88 | 2.9025 | -111.091 | 42.612 | 1 | 1994 | 4 | 7 | 19 | 52 | 39 | 0.225 | 0.01 | Mpred¦Xi |  | 2.9025 | 0.225 |  |  |  |  | 2.88 | 0.225 | 2.9025 | [18 empty] | 2.88
UUS | 2.5 | 2.5495 | -111.07 | 42.643 | 10 | 1994 | 4 | 7 | 19 | 56 | 15.8 | 0.225 | 0.01 | Mpred¦Xi |  | 2.5495 | 0.225 |  |  |  |  | 2.5 | 0.225 | 2.5495 | [18 empty] | 2.5
UUS | 2.6 | 2.6424 | -111.056 | 42.611 | 5 | 1994 | 4 | 7 | 20 | 41 | 40.2 | 0.225 | 0.01 | Mpred¦Xi |  | 2.6424 | 0.225 |  |  |  |  | 2.6 | 0.225 | 2.6424 | [18 empty] | 2.6
UUS | 3.07 | 3.079 | -111.081 | 42.6 | 1 | 1994 | 4 | 7 | 20 | 44 | 44.9 | 0.225 | 0.01 | Mpred¦Xi |  | 3.079 | 0.225 |  |  |  |  | 3.07 | 0.225 | 3.079 | [18 empty] | 3.07
UUS | 2.6 | 2.6424 | -111.07 | 42.625 | 5 | 1994 | 4 | 7 | 21 | 10 | 56 | 0.225 | 0.01 | Mpred¦Xi |  | 2.6424 | 0.225 |  |  |  |  | 2.6 | 0.225 | 2.6424 | [18 empty] | 2.6
UUS | 2.53 | 2.5774 | -111.069 | 42.632 | 6 | 1994 | 4 | 7 | 21 | 37 | 13.3 | 0.225 | 0.01 | Mpred¦Xi |  | 2.5774 | 0.225 |  |  |  |  | 2.53 | 0.225 | 2.5774 | [18 empty] | 2.53
UUS | 2.91 | 3.0701 | -111.082 | 42.598 | 0 | 1994 | 4 | 7 | 22 | 27 | 49.2 | 0.16084 | 0.01 | Mpred¦Xvar | 0.025869 | 3.0701 | 0.16084 |  |  |  |  | 2.91 | 0.225 | 2.9304 | 2.9 | 0.23 | 3.2161 | [6 empty] | 2.9MLGS |  |  |  | 2.9 |  |  |  |  | 2.91
UUS | 2.6 | 2.6424 | -111.082 | 42.686 | 4 | 1994 | 4 | 7 | 22 | 36 | 2.4 | 0.225 | 0.01 | Mpred¦Xi |  | 2.6424 | 0.225 |  |  |  |  | 2.6 | 0.225 | 2.6424 | [18 empty] | 2.6
UUS | 2.8 | 2.8282 | -111.082 | 42.596 | 1 | 1994 | 4 | 7 | 22 | 50 | 58.5 | 0.225 | 0.01 | Mpred¦Xi |  | 2.8282 | 0.225 |  |  |  |  | 2.8 | 0.225 | 2.8282 | [18 empty] | 2.8
UUS | 2.53 | 2.5774 | -111.074 | 42.613 | 3 | 1994 | 4 | 7 | 23 | 20 | 42.7 | 0.225 | 0.01 | Mpred¦Xi |  | 2.5774 | 0.225 |  |  |  |  | 2.53 | 0.225 | 2.5774 | [18 empty] | 2.53
UUS | 2.56 | 2.6052 | -111.071 | 42.591 | 1 | 1994 | 4 | 7 | 23 | 59 | 22.6 | 0.225 | 0.01 | Mpred¦Xi |  | 2.6052 | 0.225 |  |  |  |  | 2.56 | 0.225 | 2.6052 | [18 empty] | 2.56
UUS | 2.85 | 2.8746 | -111.079 | 42.606 | 3 | 1994 | 4 | 8 | 0 | 50 | 50.7 | 0.225 | 0.01 | Mpred¦Xi |  | 2.8746 | 0.225 |  |  |  |  | 2.85 | 0.225 | 2.8746 | [18 empty] | 2.85
UUS | 3.16 | 3.3817 | -111.083 | 42.615 | 2 | 1994 | 4 | 8 | 3 | 28 | 27.4 | 0.10517 | 0.01 | Mpred¦Xvar | 0.01106 | 3.3817 | 0.10517 | 3.16 | W | 0.139 | 3.3506 | 3.41 | 0.225 | 3.3949 | 3.2 | 0.23 | 3.4534 | [6 empty] | 3.2MLGS |  |  |  | 3.2 |  |  |  |  | 3.41 | 3.16 | W
UUS | 2.61 | 2.6517 | -111.097 | 42.616 | 1 | 1994 | 4 | 8 | 5 | 3 | 31.6 | 0.225 | 0.01 | Mpred¦Xi |  | 2.6517 | 0.225 |  |  |  |  | 2.61 | 0.225 | 2.6517 | [18 empty] | 2.61
UUS | 2.51 | 2.5588 | -111.1 | 42.63 | 1 | 1994 | 4 | 8 | 7 | 25 | 22.6 | 0.225 | 0.01 | Mpred¦Xi |  | 2.5588 | 0.225 |  |  |  |  | 2.51 | 0.225 | 2.5588 | [18 empty] | 2.51
UUS | 4.35 | 4.1056 | -111.074 | 42.633 | 5 | 1994 | 4 | 8 | 7 | 26 | 22.1 | 0.093761 | 0.01 | Mpred¦Xvar | 0.0087911 | 4.1056 | 0.093761 | 4.35 | W | 0.139 | 4.2919 | 4.28 | 0.225 | 4.2031 | 4.1 | 0.23 | 4.1653 | 3.7 | 0.207 | 3.5616 |  |  |  | 4.1MLGS | 3.7 |  |  | 4.1 |  |  |  |  | 4.28 | 4.35 | W
UUS | 3.21 | 3.2091 | -111.094 | 42.605 | 1 | 1994 | 4 | 8 | 7 | 29 | 45.3 | 0.225 | 0.01 | Mpred¦Xi |  | 3.2091 | 0.225 |  |  |  |  | 3.21 | 0.225 | 3.2091 | [18 empty] | 3.21
UUS | 2.7 | 2.7353 | -111.065 | 42.627 | 5 | 1994 | 4 | 8 | 8 | 0 | 58.9 | 0.225 | 0.01 | Mpred¦Xi |  | 2.7353 | 0.225 |  |  |  |  | 2.7 | 0.225 | 2.7353 | [18 empty] | 2.7
UUS | 2.94 | 2.9583 | -111.098 | 42.64 | 0 | 1994 | 4 | 8 | 8 | 52 | 55.5 | 0.225 | 0.01 | Mpred¦Xi |  | 2.9583 | 0.225 |  |  |  |  | 2.94 | 0.225 | 2.9583 | [18 empty] | 2.94
UUS | 2.59 | 2.6331 | -111.079 | 42.626 | 4 | 1994 | 4 | 8 | 8 | 58 | 27.2 | 0.225 | 0.01 | Mpred¦Xi |  | 2.6331 | 0.225 |  |  |  |  | 2.59 | 0.225 | 2.6331 | [18 empty] | 2.59
UUS | 2.91 | 2.9304 | -111.075 | 42.578 | 0 | 1994 | 4 | 8 | 9 | 12 | 39.3 | 0.225 | 0.01 | Mpred¦Xi |  | 2.9304 | 0.225 |  |  |  |  | 2.91 | 0.225 | 2.9304 | [18 empty] | 2.91
UUS | 3.14 | 3.2566 | -111.073 | 42.572 | 0 | 1994 | 4 | 8 | 10 | 37 | 50 | 0.16084 | 0.01 | Mpred¦Xvar | 0.025869 | 3.2566 | 0.16084 |  |  |  |  | 3.14 | 0.225 | 3.1441 | 3.1 | 0.23 | 3.3743 | [6 empty] | 3.1MLGS |  |  |  | 3.1 |  |  |  |  | 3.14
UUS | 2.95 | 2.9676 | -111.096 | 42.643 | 1 | 1994 | 4 | 8 | 11 | 44 | 16 | 0.225 | 0.01 | Mpred¦Xi |  | 2.9676 | 0.225 |  |  |  |  | 2.95 | 0.225 | 2.9676 | [18 empty] | 2.95
UUS | 4 | 3.9103 | -111.088 | 42.582 | 0 | 1994 | 4 | 8 | 15 | 56 | 29.9 | 0.10517 | 0.01 | Mpred¦Xvar | 0.01106 | 3.9103 | 0.10517 | 4 | W | 0.139 | 4.015 | 3.57 | 0.225 | 3.5435 | 3.9 | 0.23 | 4.0071 | [6 empty] | 4.3MLBUT |  |  | 3.9MLGS | 3.9 |  |  |  |  | 3.57 | 4 | W
UUS | 2.53 | 2.5774 | -111.078 | 42.581 | 1 | 1994 | 4 | 8 | 17 | 26 | 17.1 | 0.225 | 0.01 | Mpred¦Xi |  | 2.5774 | 0.225 |  |  |  |  | 2.53 | 0.225 | 2.5774 | [18 empty] | 2.53
UUS | 2.71 | 2.7446 | -111.092 | 42.62 | 2 | 1994 | 4 | 8 | 18 | 27 | 21 | 0.225 | 0.01 | Mpred¦Xi |  | 2.7446 | 0.225 |  |  |  |  | 2.71 | 0.225 | 2.7446 | [18 empty] | 2.71
UUS | 2.51 | 2.5588 | -111.112 | 42.656 | 3 | 1994 | 4 | 8 | 18 | 48 | 20.4 | 0.225 | 0.01 | Mpred¦Xi |  | 2.5588 | 0.225 |  |  |  |  | 2.51 | 0.225 | 2.5588 | [18 empty] | 2.51
UUS | 2.5 | 2.5495 | -111.124 | 42.663 | 5 | 1994 | 4 | 8 | 19 | 54 | 0.4 | 0.225 | 0.01 | Mpred¦Xi |  | 2.5495 | 0.225 |  |  |  |  | 2.5 | 0.225 | 2.5495 | [18 empty] | 2.5
UUS | 2.51 | 2.5588 | -111.091 | 42.659 | 6 | 1994 | 4 | 8 | 19 | 58 | 41.6 | 0.225 | 0.01 | Mpred¦Xi |  | 2.5588 | 0.225 |  |  |  |  | 2.51 | 0.225 | 2.5588 | [18 empty] | 2.51
UUS | 2.93 | 3.1775 | -111.1 | 42.783 | 0 | 1994 | 4 | 8 | 21 | 44 | 20 | 0.10517 | 0.01 | Mpred¦Xvar | 0.01106 | 3.1775 | 0.10517 | 2.93 | W | 0.139 | 3.1686 | 3.08 | 0.225 | 3.0883 | 3 | 0.23 | 3.2952 | [6 empty] | 3.0MLGS |  |  |  | 3 |  |  |  |  | 3.08 | 2.93 | W
UUS | 2.53 | 2.5774 | -111.104 | 42.644 | 4 | 1994 | 4 | 9 | 4 | 9 | 22.9 | 0.225 | 0.01 | Mpred¦Xi |  | 2.5774 | 0.225 |  |  |  |  | 2.53 | 0.225 | 2.5774 | [18 empty] | 2.53
UUS | 2.65 | 2.6888 | -111.091 | 42.627 | 0 | 1994 | 4 | 9 | 4 | 44 | 34.4 | 0.225 | 0.01 | Mpred¦Xi |  | 2.6888 | 0.225 |  |  |  |  | 2.65 | 0.225 | 2.6888 | [18 empty] | 2.65
UUS | 2.69 | 2.726 | -111.087 | 42.593 | 0 | 1994 | 4 | 9 | 9 | 40 | 33.6 | 0.225 | 0.01 | Mpred¦Xi |  | 2.726 | 0.225 |  |  |  |  | 2.69 | 0.225 | 2.726 | [18 empty] | 2.69
UUS | 2.45 | 2.503 | -111.09 | 42.612 | 1 | 1994 | 4 | 9 | 15 | 22 | 34.4 | 0.225 | 0.01 | Mpred¦Xi |  | 2.503 | 0.225 |  |  |  |  | 2.45 | 0.225 | 2.503 | [18 empty] | 2.45
UUS | 2.53 | 2.5774 | -111.096 | 42.651 | 6 | 1994 | 4 | 9 | 15 | 50 | 32.5 | 0.225 | 0.01 | Mpred¦Xi |  | 2.5774 | 0.225 |  |  |  |  | 2.53 | 0.225 | 2.5774 | [18 empty] | 2.53
UUS | 3.69 | 3.7758 | -111.105 | 42.651 | 3 | 1994 | 4 | 9 | 16 | 16 | 42.3 | 0.10517 | 0.01 | Mpred¦Xvar | 0.01106 | 3.7758 | 0.10517 | 3.69 | W | 0.139 | 3.7698 | 3.68 | 0.225 | 3.6457 | 3.8 | 0.23 | 3.928 | [6 empty] | 3.8MLGS |  |  | 3.7MLBUT | 3.8 |  |  |  |  | 3.68 | 3.69 | W
UUS | 2.7 | 2.7353 | -111.118 | 42.658 | 3 | 1994 | 4 | 10 | 0 | 33 | 50.2 | 0.225 | 0.01 | Mpred¦Xi |  | 2.7353 | 0.225 |  |  |  |  | 2.7 | 0.225 | 2.7353 | [18 empty] | 2.7
UUS | 2.76 | 2.791 | -111.105 | 42.783 | 0 | 1994 | 4 | 10 | 5 | 56 | 19.4 | 0.225 | 0.01 | Mpred¦Xi |  | 2.791 | 0.225 |  |  |  |  | 2.76 | 0.225 | 2.791 | [18 empty] | 2.76
UUS | 2.65 | 2.6888 | -111.091 | 42.615 | 1 | 1994 | 4 | 10 | 6 | 26 | 21.8 | 0.225 | 0.01 | Mpred¦Xi |  | 2.6888 | 0.225 |  |  |  |  | 2.65 | 0.225 | 2.6888 | [18 empty] | 2.65
UUS | 2.65 | 2.6888 | -111.073 | 42.56 | 1 | 1994 | 4 | 10 | 12 | 8 | 41.8 | 0.225 | 0.01 | Mpred¦Xi |  | 2.6888 | 0.225 |  |  |  |  | 2.65 | 0.225 | 2.6888 | [18 empty] | 2.65
UUS | 2.48 | 2.5309 | -111.089 | 42.619 | 6 | 1994 | 4 | 10 | 19 | 39 | 11.2 | 0.225 | 0.01 | Mpred¦Xi |  | 2.5309 | 0.225 |  |  |  |  | 2.48 | 0.225 | 2.5309 | [18 empty] | 2.48
UUS | 4.4 | 4.1868 | -111.166 | 42.685 | 5 | 1994 | 4 | 10 | 20 | 4 | 10 | 0.093761 | 0.01 | Mpred¦Xvar | 0.0087911 | 4.1868 | 0.093761 | 4.4 | W | 0.139 | 4.3314 | 3.99 | 0.225 | 3.9337 | 4.6 | 0.23 | 4.5608 | 3.9 | 0.207 | 3.7772 |  |  |  | 4.6MLGS | 3.9 |  | 4.3MLBUT | 4.6 |  |  |  |  | 3.99 | 4.4 | W
UUS | 2.65 | 2.6888 | -111.068 | 42.605 | 4 | 1994 | 4 | 11 | 1 | 22 | 18.2 | 0.225 | 0.01 | Mpred¦Xi |  | 2.6888 | 0.225 |  |  |  |  | 2.65 | 0.225 | 2.6888 | [18 empty] | 2.65
UUS | 2.76 | 2.791 | -111.135 | 42.631 | 0 | 1994 | 4 | 11 | 7 | 16 | 34 | 0.225 | 0.01 | Mpred¦Xi |  | 2.791 | 0.225 |  |  |  |  | 2.76 | 0.225 | 2.791 | [18 empty] | 2.76
UUS | 2.94 | 3.0457 | -111.09 | 42.589 | 0 | 1994 | 4 | 11 | 7 | 23 | 8 | 0.16084 | 0.01 | Mpred¦Xvar | 0.025869 | 3.0457 | 0.16084 |  |  |  |  | 2.94 | 0.225 | 2.9583 | 2.8 | 0.23 | 3.137 | [6 empty] | 2.8MLGS |  |  |  | 2.8 |  |  |  |  | 2.94
UUS | 2.54 | 2.5867 | -111.087 | 42.691 | 0 | 1994 | 4 | 11 | 18 | 33 | 21.7 | 0.225 | 0.01 | Mpred¦Xi |  | 2.5867 | 0.225 |  |  |  |  | 2.54 | 0.225 | 2.5867 | [18 empty] | 2.54
UUS | 2.46 | 2.5123 | -111.085 | 42.694 | 0 | 1994 | 4 | 11 | 19 | 38 | 42.5 | 0.225 | 0.01 | Mpred¦Xi |  | 2.5123 | 0.225 |  |  |  |  | 2.46 | 0.225 | 2.5123 | [18 empty] | 2.46
UUS | 2.51 | 2.5588 | -111.092 | 42.639 | 1 | 1994 | 4 | 13 | 7 | 53 | 9.4 | 0.225 | 0.01 | Mpred¦Xi |  | 2.5588 | 0.225 |  |  |  |  | 2.51 | 0.225 | 2.5588 | [18 empty] | 2.51
UUS | 2.58 | 2.7974 | -111.11 | 42.7 | 1 | 1994 | 4 | 13 | 13 | 16 | 51.5 | 0.16084 | 0.01 | Mpred¦Xvar | 0.025869 | 2.7974 | 0.16084 |  |  |  |  | 2.58 | 0.225 | 2.6238 | 2.6 | 0.23 | 2.9788 | [6 empty] | 2.6MLGS |  |  |  | 2.6 |  |  |  |  | 2.58
UUS | 2.8 | 2.8282 | -111.093 | 42.696 | 1 | 1994 | 4 | 13 | 22 | 1 | 26.9 | 0.225 | 0.01 | Mpred¦Xi |  | 2.8282 | 0.225 |  |  |  |  | 2.8 | 0.225 | 2.8282 | [18 empty] | 2.8
UUS | 3.65 | 3.6985 | -111.129 | 42.786 | 2 | 1994 | 4 | 16 | 0 | 17 | 32.9 | 0.10517 | 0.01 | Mpred¦Xvar | 0.01106 | 3.6985 | 0.10517 | 3.65 | W | 0.139 | 3.7382 | 3.47 | 0.225 | 3.4506 | 3.7 | 0.23 | 3.8489 | [6 empty] | 3.8MLBUT |  |  | 3.7MLGS | 3.7 |  |  |  |  | 3.47 | 3.65 | W
UUS | 2.55 | 2.5959 | -111.111 | 42.769 | 2 | 1994 | 4 | 16 | 0 | 41 | 59 | 0.225 | 0.01 | Mpred¦Xi |  | 2.5959 | 0.225 |  |  |  |  | 2.55 | 0.225 | 2.5959 | [18 empty] | 2.55
UUS | 3.17 | 3.2454 | -111.085 | 42.626 | 3 | 1994 | 4 | 16 | 7 | 34 | 3.8 | 0.11825 | 0.01 | Mpred¦Xvar | 0.013984 | 3.2454 | 0.11825 | 3.17 | W | 0.139 | 3.3585 | 2.93 | 0.225 | 2.949 | [18 empty] | 2.93 | 3.17 | W
UUS | 2.55 | 2.5959 | -111.128 | 42.735 | 2 | 1994 | 4 | 16 | 9 | 30 | 37.8 | 0.225 | 0.01 | Mpred¦Xi |  | 2.5959 | 0.225 |  |  |  |  | 2.55 | 0.225 | 2.5959 | [18 empty] | 2.55
UUS | 2.45 | 2.503 | -111.093 | 42.584 | 1 | 1994 | 4 | 17 | 0 | 53 | 26.9 | 0.225 | 0.01 | Mpred¦Xi |  | 2.503 | 0.225 |  |  |  |  | 2.45 | 0.225 | 2.503 | [18 empty] | 2.45
UUS | 2.59 | 2.6331 | -111.09 | 42.673 | 1 | 1994 | 4 | 17 | 6 | 20 | 50.3 | 0.225 | 0.01 | Mpred¦Xi |  | 2.6331 | 0.225 |  |  |  |  | 2.59 | 0.225 | 2.6331 | [18 empty] | 2.59
UUS | 2.45 | 2.503 | -111.165 | 42.748 | 1 | 1994 | 4 | 17 | 19 | 28 | 0.7 | 0.225 | 0.01 | Mpred¦Xi |  | 2.503 | 0.225 |  |  |  |  | 2.45 | 0.225 | 2.503 | [18 empty] | 2.45
UUS | 3.49 | 3.6095 | -111.082 | 42.631 | 3 | 1994 | 4 | 17 | 20 | 20 | 37.9 | 0.10517 | 0.01 | Mpred¦Xvar | 0.01106 | 3.6095 | 0.10517 | 3.49 | W | 0.139 | 3.6116 | 3.47 | 0.225 | 3.4506 | 3.6 | 0.23 | 3.7698 | [6 empty] | 3.6MLGS |  |  | 3.4MLBUT | 3.6 |  |  |  |  | 3.47 | 3.49 | W
UUS | 2.87 | 2.8932 | -111.129 | 42.685 | 5 | 1994 | 4 | 19 | 9 | 6 | 6.2 | 0.225 | 0.01 | Mpred¦Xi |  | 2.8932 | 0.225 |  |  |  |  | 2.87 | 0.225 | 2.8932 | [18 empty] | 2.87
UUS | 2.45 | 2.503 | -111.097 | 42.643 | 6 | 1994 | 4 | 20 | 2 | 1 | 1.4 | 0.225 | 0.01 | Mpred¦Xi |  | 2.503 | 0.225 |  |  |  |  | 2.45 | 0.225 | 2.503 | [18 empty] | 2.45
UUS | 2.49 | 2.5402 | -111.073 | 42.629 | 1 | 1994 | 4 | 20 | 11 | 46 | 58.2 | 0.225 | 0.01 | Mpred¦Xi |  | 2.5402 | 0.225 |  |  |  |  | 2.49 | 0.225 | 2.5402 | [18 empty] | 2.49
UUS | 3.04 | 3.1735 | -111.088 | 42.592 | 1 | 1994 | 4 | 24 | 9 | 30 | 43 | 0.11825 | 0.01 | Mpred¦Xvar | 0.013984 | 3.1735 | 0.11825 | 3.04 | W | 0.139 | 3.2556 | 2.94 | 0.225 | 2.9583 | [18 empty] | 2.94 | 3.04 | W
UUS | 2.64 | 2.6796 | -111.078 | 42.635 | 1 | 1994 | 4 | 24 | 14 | 4 | 9.1 | 0.225 | 0.01 | Mpred¦Xi |  | 2.6796 | 0.225 |  |  |  |  | 2.64 | 0.225 | 2.6796 | [18 empty] | 2.64
UUS | 2.76 | 2.791 | -111.073 | 42.6 | 1 | 1994 | 4 | 25 | 19 | 5 | 45.3 | 0.225 | 0.01 | Mpred¦Xi |  | 2.791 | 0.225 |  |  |  |  | 2.76 | 0.225 | 2.791 | [18 empty] | 2.76
UUS | 2.51 | 2.5588 | -111.101 | 42.73 | 2 | 1994 | 4 | 25 | 19 | 28 | 26.2 | 0.225 | 0.01 | Mpred¦Xi |  | 2.5588 | 0.225 |  |  |  |  | 2.51 | 0.225 | 2.5588 | [18 empty] | 2.51
UUS | 2.49 | 2.5402 | -111.143 | 42.688 | 5 | 1994 | 4 | 29 | 16 | 16 | 18.1 | 0.225 | 0.01 | Mpred¦Xi |  | 2.5402 | 0.225 |  |  |  |  | 2.49 | 0.225 | 2.5402 | [18 empty] | 2.49
UUS | 3.27 | 3.5032 | -111.118 | 42.779 | 6 | 1994 | 4 | 29 | 17 | 50 | 48.2 | 0.10517 | 0.01 | Mpred¦Xvar | 0.01106 | 3.5032 | 0.10517 | 3.27 | W | 0.139 | 3.4376 | 3.6 | 0.225 | 3.5714 | 3.4 | 0.23 | 3.6116 | [6 empty] | 3.4MLGS |  |  |  | 3.4 |  |  |  |  | 3.6 | 3.27 | W
UUS | 2.79 | 2.9358 | -111.12 | 42.779 | 4 | 1994 | 4 | 29 | 18 | 29 | 22.7 | 0.16084 | 0.01 | Mpred¦Xvar | 0.025869 | 2.9358 | 0.16084 |  |  |  |  | 2.79 | 0.225 | 2.8189 | 2.7 | 0.23 | 3.0579 | [6 empty] | 2.7MLGS |  |  |  | 2.7 |  |  |  |  | 2.79
PDE | 2.6 | 2.9788 | -111.147 | 42.75 | 5 | 1994 | 4 | 30 | 5 | 57 | 30.84 | 0.23 | 0.01 | Mpred¦Xi |  | 2.9788 | 0.23 | [7 empty] | 2.6 | 0.23 | 2.9788 | [6 empty] | 2.6MLGS |  |  |  | 2.6 |  | 457 | . | . |  |  |  | . |  |  |  | 11
UUS | 2.59 | 2.6331 | -111.059 | 42.684 | 2 | 1994 | 4 | 30 | 6 | 2 | 33.4 | 0.225 | 0.01 | Mpred¦Xi |  | 2.6331 | 0.225 |  |  |  |  | 2.59 | 0.225 | 2.6331 | [18 empty] | 2.59
UUS | 2.52 | 2.5681 | -111.63 | 42.681 | 3 | 1994 | 5 | 2 | 21 | 0 | 52.9 | 0.225 | 0.01 | Mpred¦Xi |  | 2.5681 | 0.225 |  |  |  |  | 2.52 | 0.225 | 2.5681 | [18 empty] | 2.52
UUS | 2.45 | 2.503 | -111.135 | 42.657 | 1 | 1994 | 5 | 5 | 1 | 34 | 18.8 | 0.225 | 0.01 | Mpred¦Xi |  | 2.503 | 0.225 |  |  |  |  | 2.45 | 0.225 | 2.503 | [18 empty] | 2.45
UUS | 2.67 | 2.7074 | -111.1 | 42.656 | 2 | 1994 | 5 | 7 | 3 | 38 | 51.9 | 0.225 | 0.01 | Mpred¦Xi |  | 2.7074 | 0.225 |  |  |  |  | 2.67 | 0.225 | 2.7074 | [18 empty] | 2.67
UUS | 2.64 | 2.9419 | -111.13 | 42.698 | 6 | 1994 | 5 | 7 | 7 | 13 | 40.5 | 0.16084 | 0.01 | Mpred¦Xvar | 0.025869 | 2.9419 | 0.16084 |  |  |  |  | 2.64 | 0.225 | 2.6796 | 2.9 | 0.23 | 3.2161 | [6 empty] | 2.9MLGS |  |  |  | 2.9 |  |  |  |  | 2.64
UUS | 2.89 | 3.1412 | -111.143 | 42.752 | 1 | 1994 | 5 | 7 | 23 | 23 | 55.8 | 0.10517 | 0.01 | Mpred¦Xvar | 0.01106 | 3.1412 | 0.10517 | 2.89 | W | 0.139 | 3.137 | 2.99 | 0.225 | 3.0047 | 3 | 0.23 | 3.2952 | [6 empty] | 3.0MLGS |  |  |  | 3 |  |  |  |  | 2.99 | 2.89 | W
UUS | 2.82 | 2.8468 | -111.162 | 42.662 | 1 | 1994 | 5 | 9 | 21 | 20 | 40.6 | 0.225 | 0.01 | Mpred¦Xi |  | 2.8468 | 0.225 |  |  |  |  | 2.82 | 0.225 | 2.8468 | [18 empty] | 2.82
UUS | 2.64 | 2.6796 | -111.105 | 42.637 | 1 | 1994 | 5 | 11 | 3 | 21 | 6.6 | 0.225 | 0.01 | Mpred¦Xi |  | 2.6796 | 0.225 |  |  |  |  | 2.64 | 0.225 | 2.6796 | [18 empty] | 2.64
PDE | 3.2 | 3.6116 | -114.869 | 37.713 | 5 | 1994 | 5 | 11 | 21 | 46 | 41.13 | 0.23 | 0.01 | Mpred¦Xi |  | 3.6116 | 0.23 | [7 empty] | 3.2 | 0.23 | 3.4534 | [6 empty] | 3.2MLGS |  |  |  | 3.2 |  | 41 | . | . |  |  |  | . |  |  |  | 22
UUS | 2.7 | 2.7353 | -111.145 | 42.747 | 2 | 1994 | 5 | 17 | 16 | 18 | 39.8 | 0.225 | 0.01 | Mpred¦Xi |  | 2.7353 | 0.225 |  |  |  |  | 2.7 | 0.225 | 2.7353 | [18 empty] | 2.7
UUS | 2.59 | 2.6331 | -111.1 | 42.639 | 1 | 1994 | 5 | 18 | 3 | 28 | 54.8 | 0.225 | 0.01 | Mpred¦Xi |  | 2.6331 | 0.225 |  |  |  |  | 2.59 | 0.225 | 2.6331 | [18 empty] | 2.59
UUS | 3.32 | 3.4325 | -111.109 | 42.633 | 2 | 1994 | 5 | 18 | 9 | 58 | 54.1 | 0.10517 | 0.01 | Mpred¦Xvar | 0.01106 | 3.4325 | 0.10517 | 3.32 | W | 0.139 | 3.4771 | 3.14 | 0.225 | 3.1441 | 3.4 | 0.23 | 3.6116 | [6 empty] | 3.4MLGS |  |  | 3.3MLBUT | 3.4 |  |  |  |  | 3.14 | 3.32 | W
UUS | 3.43 | 3.5148 | -111.074 | 42.672 | 3 | 1994 | 5 | 19 | 14 | 15 | 19.2 | 0.10517 | 0.01 | Mpred¦Xvar | 0.01106 | 3.5148 | 0.10517 | 3.43 | W | 0.139 | 3.5641 | 3.3 | 0.225 | 3.2927 | 3.4 | 0.23 | 3.6116 | [6 empty] | 3.6MLBUT |  |  | 3.4MLGS | 3.4 |  |  |  |  | 3.3 | 3.43 | W
UUS | 2.47 | 2.5216 | -111.076 | 42.672 | 2 | 1994 | 5 | 19 | 17 | 40 | 0.5 | 0.225 | 0.01 | Mpred¦Xi |  | 2.5216 | 0.225 |  |  |  |  | 2.47 | 0.225 | 2.5216 | [18 empty] | 2.47
UUS | 2.52 | 2.5681 | -111.077 | 42.663 | 1 | 1994 | 5 | 19 | 18 | 44 | 54.5 | 0.225 | 0.01 | Mpred¦Xi |  | 2.5681 | 0.225 |  |  |  |  | 2.52 | 0.225 | 2.5681 | [18 empty] | 2.52
UUS | 2.64 | 2.6796 | -111.306 | 42.8 | 10 | 1994 | 5 | 20 | 21 | 35 | 50.2 | 0.225 | 0.01 | Mpred¦Xi |  | 2.6796 | 0.225 |  |  |  |  | 2.64 | 0.225 | 2.6796 | [18 empty] | 2.64
UUS | 2.82 | 2.9887 | -111.071 | 42.673 | 1 | 1994 | 5 | 21 | 9 | 1 | 55.4 | 0.16084 | 0.01 | Mpred¦Xvar | 0.025869 | 2.9887 | 0.16084 |  |  |  |  | 2.82 | 0.225 | 2.8468 | 2.8 | 0.23 | 3.137 | [6 empty] | 2.8MLGS |  |  |  | 2.8 |  |  |  |  | 2.82
UUS | 2.64 | 2.6796 | -111.286 | 42.54 | 4 | 1994 | 5 | 25 | 0 | 12 | 8.4 | 0.225 | 0.01 | Mpred¦Xi |  | 2.6796 | 0.225 |  |  |  |  | 2.64 | 0.225 | 2.6796 | [18 empty] | 2.64
UUS | 2.52 | 2.5681 | -111.123 | 42.606 | 7 | 1994 | 5 | 27 | 22 | 18 | 21 | 0.225 | 0.01 | Mpred¦Xi |  | 2.5681 | 0.225 |  |  |  |  | 2.52 | 0.225 | 2.5681 | [18 empty] | 2.52
UUS | 2.93 | 2.949 | -111.113 | 42.586 | 3 | 1994 | 5 | 27 | 22 | 50 | 10.9 | 0.225 | 0.01 | Mpred¦Xi |  | 2.949 | 0.225 |  |  |  |  | 2.93 | 0.225 | 2.949 | [18 empty] | 2.93
UUS | 3.04 | 3.2043 | -111.093 | 42.578 | 7 | 1994 | 5 | 29 | 13 | 49 | 39.2 | 0.11825 | 0.01 | Mpred¦Xvar | 0.013984 | 3.2043 | 0.11825 | 3.04 | W | 0.139 | 3.2556 | 3.06 | 0.225 | 3.0697 | [18 empty] | 3.06 | 3.04 | W
UUS | 2.57 | 2.6145 | -111.08 | 42.61 | 0 | 1994 | 5 | 30 | 15 | 32 | 27.2 | 0.225 | 0.01 | Mpred¦Xi |  | 2.6145 | 0.225 |  |  |  |  | 2.57 | 0.225 | 2.6145 | [18 empty] | 2.57
UUS | 2.6 | 2.6424 | -111.169 | 42.631 | 11 | 1994 | 6 | 2 | 8 | 53 | 56.4 | 0.225 | 0.01 | Mpred¦Xi |  | 2.6424 | 0.225 |  |  |  |  | 2.6 | 0.225 | 2.6424 | [18 empty] | 2.6
UUS | 2.51 | 2.5588 | -111.176 | 42.651 | 3 | 1994 | 6 | 2 | 9 | 12 | 53.1 | 0.225 | 0.01 | Mpred¦Xi |  | 2.5588 | 0.225 |  |  |  |  | 2.51 | 0.225 | 2.5588 | [18 empty] | 2.51
UUS | 2.89 | 3.0606 | -111.087 | 42.666 | 1 | 1994 | 6 | 4 | 11 | 16 | 37.4 | 0.16084 | 0.01 | Mpred¦Xvar | 0.025869 | 3.0606 | 0.16084 |  |  |  |  | 2.89 | 0.225 | 2.9118 | 2.9 | 0.23 | 3.2161 | [6 empty] | 2.9MLGS |  |  |  | 2.9 |  |  |  |  | 2.89
UUS | 3.12 | 3.3393 | -111.066 | 42.671 | 1 | 1994 | 6 | 4 | 12 | 41 | 21.4 | 0.10517 | 0.01 | Mpred¦Xvar | 0.01106 | 3.3393 | 0.10517 | 3.12 | W | 0.139 | 3.3189 | 3.29 | 0.225 | 3.2834 | 3.2 | 0.23 | 3.4534 | [6 empty] | 3.2MLGS |  |  |  | 3.2 |  |  |  |  | 3.29 | 3.12 | W
UUS | 3.91 | 3.9122 | -111.065 | 42.681 | 1 | 1994 | 6 | 4 | 13 | 17 | 22.4 | 0.10517 | 0.01 | Mpred¦Xvar | 0.01106 | 3.9122 | 0.10517 | 3.91 | W | 0.139 | 3.9438 | 3.78 | 0.225 | 3.7386 | 3.9 | 0.23 | 4.0071 | [6 empty] | 3.9MLGS |  |  |  | 3.9 |  |  |  |  | 3.78 | 3.91 | W
UUS | 2.49 | 2.5402 | -111.082 | 42.655 | 0 | 1994 | 6 | 4 | 13 | 26 | 6.7 | 0.225 | 0.01 | Mpred¦Xi |  | 2.5402 | 0.225 |  |  |  |  | 2.49 | 0.225 | 2.5402 | [18 empty] | 2.49
UUS | 3.05 | 3.285 | -111.082 | 42.681 | 0 | 1994 | 6 | 4 | 13 | 39 | 46.7 | 0.10517 | 0.01 | Mpred¦Xvar | 0.01106 | 3.285 | 0.10517 | 3.05 | W | 0.139 | 3.2635 | 3.26 | 0.225 | 3.2555 | 3.1 | 0.23 | 3.3743 | [6 empty] | 3.1MLGS |  |  |  | 3.1 |  |  |  |  | 3.26 | 3.05 | W
UUS | 2.63 | 2.6703 | -111.085 | 42.671 | 1 | 1994 | 6 | 4 | 20 | 23 | 17.9 | 0.225 | 0.01 | Mpred¦Xi |  | 2.6703 | 0.225 |  |  |  |  | 2.63 | 0.225 | 2.6703 | [18 empty] | 2.63
UUS | 2.71 | 2.7446 | -111.076 | 42.658 | 0 | 1994 | 6 | 5 | 17 | 18 | 32.5 | 0.225 | 0.01 | Mpred¦Xi |  | 2.7446 | 0.225 |  |  |  |  | 2.71 | 0.225 | 2.7446 | [18 empty] | 2.71
UUS | 3.9 | 3.8604 | -111.083 | 42.632 | 2 | 1994 | 6 | 6 | 9 | 37 | 32.2 | 0.10517 | 0.01 | Mpred¦Xvar | 0.01106 | 3.8604 | 0.10517 | 3.9 | W | 0.139 | 3.9359 | 3.71 | 0.225 | 3.6736 | 3.7 | 0.23 | 3.8489 | [6 empty] | 3.7MLGS |  |  |  | 3.7 |  |  |  |  | 3.71 | 3.9 | W
UUS | 3.11 | 3.2424 | -114.702 | 37.312 | 7 | 1994 | 6 | 6 | 12 | 33 | 7 | 0.16084 | 0.01 | Mpred¦Xvar | 0.025869 | 3.2424 | 0.16084 |  |  |  |  | 3.11 | 0.225 | 3.1162 | 3.1 | 0.23 | 3.3743 | [6 empty] | 3.1MLGS |  |  |  | 3.1 |  |  |  |  | 3.11
UUS | 3.03 | 3.2127 | -111.123 | 42.755 | 1 | 1994 | 6 | 6 | 12 | 38 | 59 | 0.10517 | 0.01 | Mpred¦Xvar | 0.01106 | 3.2127 | 0.10517 | 3.03 | W | 0.139 | 3.2477 | 3.03 | 0.225 | 3.0419 | 3 | 0.23 | 3.2952 | [6 empty] | 3.0MLGS |  |  |  | 3 |  |  |  |  | 3.03 | 3.03 | W
UUS | 2.61 | 2.6517 | -111.086 | 42.588 | 1 | 1994 | 6 | 7 | 6 | 42 | 40.9 | 0.225 | 0.01 | Mpred¦Xi |  | 2.6517 | 0.225 |  |  |  |  | 2.61 | 0.225 | 2.6517 | [18 empty] | 2.61
PDE | 2.5 | 2.8997 | -111.316 | 42.528 | 5 | 1994 | 6 | 7 | 8 | 20 | 24.02 | 0.23 | 0.01 | Mpred¦Xi |  | 2.8997 | 0.23 | [7 empty] | 2.5 | 0.23 | 2.8997 | [6 empty] | 2.5MLGS |  |  |  | 2.5 |  | 457 | . | . |  |  |  | . |  |  |  | 6
UUS | 3.25 | 3.386 | -111.103 | 42.596 | 0 | 1994 | 6 | 7 | 8 | 49 | 39.2 | 0.10517 | 0.01 | Mpred¦Xvar | 0.01106 | 3.386 | 0.10517 | 3.25 | W | 0.139 | 3.4218 | 3.23 | 0.225 | 3.2277 | 3.2 | 0.23 | 3.4534 | [6 empty] | 3.2MLGS |  |  |  | 3.2 |  |  |  |  | 3.23 | 3.25 | W
UUS | 3 | 3.1128 | -111.099 | 42.603 | 1 | 1994 | 6 | 7 | 8 | 51 | 43.7 | 0.16084 | 0.01 | Mpred¦Xvar | 0.025869 | 3.1128 | 0.16084 |  |  |  |  | 3 | 0.225 | 3.014 | 2.9 | 0.23 | 3.2161 | [6 empty] | 2.9MLGS |  |  |  | 2.9 |  |  |  |  | 3
UUS | 3.22 | 3.3825 | -111.101 | 42.595 | 1 | 1994 | 6 | 7 | 9 | 1 | 19 | 0.10517 | 0.01 | Mpred¦Xvar | 0.01106 | 3.3825 | 0.10517 | 3.22 | W | 0.139 | 3.398 | 3.28 | 0.225 | 3.2741 | 3.2 | 0.23 | 3.4534 | [6 empty] | 3.2MLGS |  |  |  | 3.2 |  |  |  |  | 3.28 | 3.22 | W
UUS | 2.58 | 2.6238 | -111.084 | 42.59 | 0 | 1994 | 6 | 7 | 10 | 14 | 51.3 | 0.225 | 0.01 | Mpred¦Xi |  | 2.6238 | 0.225 |  |  |  |  | 2.58 | 0.225 | 2.6238 | [18 empty] | 2.58
UUS | 3.12 | 3.0924 | -111.094 | 42.582 | 1 | 1994 | 6 | 7 | 11 | 54 | 9.1 | 0.16084 | 0.01 | Mpred¦Xvar | 0.025869 | 3.0924 | 0.16084 |  |  |  |  | 3.12 | 0.225 | 3.1255 | 2.7 | 0.23 | 3.0579 | [6 empty] | 2.7MLGS |  |  |  | 2.7 |  |  |  |  | 3.12
UUS | 3 | 3.1455 | -111.093 | 42.59 | 1 | 1994 | 6 | 7 | 14 | 13 | 31.2 | 0.11825 | 0.01 | Mpred¦Xvar | 0.013984 | 3.1455 | 0.11825 | 3 | W | 0.139 | 3.224 | 2.92 | 0.225 | 2.9397 | [18 empty] | 2.92 | 3 | W
UUS | 2.71 | 2.7446 | -111.074 | 42.626 | 1 | 1994 | 6 | 7 | 17 | 16 | 52.8 | 0.225 | 0.01 | Mpred¦Xi |  | 2.7446 | 0.225 |  |  |  |  | 2.71 | 0.225 | 2.7446 | [18 empty] | 2.71
UUS | 2.51 | 2.5588 | -111.093 | 42.594 | 1 | 1994 | 6 | 8 | 0 | 2 | 22.9 | 0.225 | 0.01 | Mpred¦Xi |  | 2.5588 | 0.225 |  |  |  |  | 2.51 | 0.225 | 2.5588 | [18 empty] | 2.51
UUS | 3.01 | 3.0233 | -111.1 | 42.716 | 1 | 1994 | 6 | 9 | 17 | 28 | 10 | 0.225 | 0.01 | Mpred¦Xi |  | 3.0233 | 0.225 |  |  |  |  | 3.01 | 0.225 | 3.0233 | [18 empty] | 3.01
UUS | 2.57 | 2.6145 | -111.066 | 42.66 | 1 | 1994 | 6 | 13 | 17 | 32 | 53.4 | 0.225 | 0.01 | Mpred¦Xi |  | 2.6145 | 0.225 |  |  |  |  | 2.57 | 0.225 | 2.6145 | [18 empty] | 2.57
UUS | 2.77 | 3.0007 | -111.109 | 42.653 | 0 | 1994 | 6 | 15 | 2 | 5 | 16.3 | 0.10517 | 0.01 | Mpred¦Xvar | 0.01106 | 3.0007 | 0.10517 | 2.77 | W | 0.139 | 3.0421 | 2.81 | 0.225 | 2.8375 | 2.7 | 0.23 | 3.0579 | [6 empty] | 2.7MLGS |  |  |  | 2.7 |  |  |  |  | 2.81 | 2.77 | W
UUS | 3.89 | 3.94 | -111.096 | 42.742 | 2 | 1994 | 6 | 15 | 3 | 8 | 45.6 | 0.10517 | 0.01 | Mpred¦Xvar | 0.01106 | 3.94 | 0.10517 | 3.89 | W | 0.139 | 3.928 | 3.88 | 0.225 | 3.8315 | 4 | 0.23 | 4.0862 | [6 empty] | 4.1MLBUT |  |  | 4.0MLGS | 4 |  |  |  |  | 3.88 | 3.89 | W
UUS | 2.76 | 2.791 | -111.097 | 42.702 | 1 | 1994 | 6 | 15 | 4 | 3 | 24.2 | 0.225 | 0.01 | Mpred¦Xi |  | 2.791 | 0.225 |  |  |  |  | 2.76 | 0.225 | 2.791 | [18 empty] | 2.76
UUS | 3.71 | 3.6966 | -111.16 | 42.65 | 0 | 1994 | 6 | 16 | 17 | 35 | 41.1 | 0.10517 | 0.01 | Mpred¦Xvar | 0.01106 | 3.6966 | 0.10517 | 3.71 | W | 0.139 | 3.7856 | 3.49 | 0.225 | 3.4692 | 3.5 | 0.23 | 3.6907 | [6 empty] | 3.8MLBUT |  |  | 3.5MLGS | 3.5 |  |  |  |  | 3.49 | 3.71 | W
UUS | 3.21 | 3.3286 | -111.101 | 42.637 | 1 | 1994 | 6 | 19 | 17 | 16 | 25.2 | 0.16084 | 0.01 | Mpred¦Xvar | 0.025869 | 3.3286 | 0.16084 |  |  |  |  | 3.21 | 0.225 | 3.2091 | 3.2 | 0.23 | 3.4534 | [6 empty] | 3.2MLGS |  |  |  | 3.2 |  |  |  |  | 3.21
UUS | 3.43 | 3.6229 | -111.105 | 42.654 | 0 | 1994 | 6 | 19 | 17 | 17 | 7.9 | 0.10517 | 0.01 | Mpred¦Xvar | 0.01106 | 3.6229 | 0.10517 | 3.43 | W | 0.139 | 3.5641 | 3.67 | 0.225 | 3.6364 | 3.6 | 0.23 | 3.7698 | [6 empty] | 3.6MLGS |  |  | 3.5MLBUT | 3.6 |  |  |  |  | 3.67 | 3.43 | W
UUS | 2.57 | 2.6145 | -111.102 | 42.646 | 1 | 1994 | 6 | 19 | 17 | 36 | 9.8 | 0.225 | 0.01 | Mpred¦Xi |  | 2.6145 | 0.225 |  |  |  |  | 2.57 | 0.225 | 2.6145 | [18 empty] | 2.57
UUS | 2.55 | 2.5959 | -111.073 | 42.68 | 0 | 1994 | 6 | 20 | 15 | 43 | 10.2 | 0.225 | 0.01 | Mpred¦Xi |  | 2.5959 | 0.225 |  |  |  |  | 2.55 | 0.225 | 2.5959 | [18 empty] | 2.55
UUS | 2.58 | 2.6238 | -111.068 | 42.682 | 2 | 1994 | 6 | 20 | 18 | 17 | 15.1 | 0.225 | 0.01 | Mpred¦Xi |  | 2.6238 | 0.225 |  |  |  |  | 2.58 | 0.225 | 2.6238 | [18 empty] | 2.58
UUS | 2.52 | 2.5681 | -111.185 | 42.841 | 1 | 1994 | 6 | 23 | 10 | 57 | 46.1 | 0.225 | 0.01 | Mpred¦Xi |  | 2.5681 | 0.225 |  |  |  |  | 2.52 | 0.225 | 2.5681 | [18 empty] | 2.52
UUS | 2.5 | 2.5495 | -111.061 | 42.655 | 2 | 1994 | 6 | 23 | 15 | 2 | 44 | 0.225 | 0.01 | Mpred¦Xi |  | 2.5495 | 0.225 |  |  |  |  | 2.5 | 0.225 | 2.5495 | [18 empty] | 2.5
UUS | 2.61 | 2.6517 | -111.897 | 42.65 | 1 | 1994 | 6 | 26 | 23 | 59 | 10.5 | 0.225 | 0.01 | Mpred¦Xi |  | 2.6517 | 0.225 |  |  |  |  | 2.61 | 0.225 | 2.6517 | [18 empty] | 2.61
UUS | 2.52 | 2.5681 | -111.088 | 42.685 | 1 | 1994 | 6 | 30 | 10 | 50 | 32.5 | 0.225 | 0.01 | Mpred¦Xi |  | 2.5681 | 0.225 |  |  |  |  | 2.52 | 0.225 | 2.5681 | [18 empty] | 2.52
UUS | 2.95 | 3.0117 | -111.166 | 42.647 | 1 | 1994 | 7 | 3 | 18 | 26 | 37 | 0.16084 | 0.01 | Mpred¦Xvar | 0.025869 | 3.0117 | 0.16084 |  |  |  |  | 2.95 | 0.225 | 2.9676 | 2.7 | 0.23 | 3.0579 | [6 empty] | 2.7MLGS |  |  |  | 2.7 |  |  |  |  | 2.95
UUS | 2.52 | 2.5681 | -111.112 | 42.743 | 1 | 1994 | 7 | 6 | 12 | 5 | 23.7 | 0.225 | 0.01 | Mpred¦Xi |  | 2.5681 | 0.225 |  |  |  |  | 2.52 | 0.225 | 2.5681 | [18 empty] | 2.52
UUS | 2.99 | 3.1782 | -111.033 | 42.69 | 1 | 1994 | 7 | 8 | 20 | 42 | 7.4 | 0.11825 | 0.01 | Mpred¦Xvar | 0.013984 | 3.1782 | 0.11825 | 2.99 | W | 0.139 | 3.2161 | 3.07 | 0.225 | 3.079 | [18 empty] | 3.07 | 2.99 | W
UUS | 2.74 | 2.7725 | -111.122 | 42.747 | 1 | 1994 | 7 | 13 | 5 | 5 | 57.3 | 0.225 | 0.01 | Mpred¦Xi |  | 2.7725 | 0.225 |  |  |  |  | 2.74 | 0.225 | 2.7725 | [18 empty] | 2.74
UUS | 2.65 | 2.6888 | -111.169 | 42.713 | 6 | 1994 | 7 | 13 | 5 | 39 | 8.8 | 0.225 | 0.01 | Mpred¦Xi |  | 2.6888 | 0.225 |  |  |  |  | 2.65 | 0.225 | 2.6888 | [18 empty] | 2.65
UUS | 2.47 | 2.5216 | -111.103 | 42.705 | 1 | 1994 | 7 | 16 | 18 | 44 | 43.5 | 0.225 | 0.01 | Mpred¦Xi |  | 2.5216 | 0.225 |  |  |  |  | 2.47 | 0.225 | 2.5216 | [18 empty] | 2.47
UUS | 3.57 | 3.5863 | -111.1 | 42.74 | 3 | 1994 | 7 | 17 | 8 | 56 | 45 | 0.10517 | 0.01 | Mpred¦Xvar | 0.01106 | 3.5863 | 0.10517 | 3.57 | W | 0.139 | 3.6749 | 3.34 | 0.225 | 3.3299 | 3.4 | 0.23 | 3.6116 | [6 empty] | 3.8MLBUT |  |  | 3.4MLGS | 3.4 |  |  |  |  | 3.34 | 3.57 | W
UUS | 2.62 | 2.661 | -111.227 | 42.874 | 2 | 1994 | 7 | 27 | 1 | 39 | 22.8 | 0.225 | 0.01 | Mpred¦Xi |  | 2.661 | 0.225 |  |  |  |  | 2.62 | 0.225 | 2.661 | [18 empty] | 2.62
UUS | 2.95 | 3.1278 | -111.363 | 42.543 | 3 | 1994 | 7 | 27 | 8 | 20 | 12.2 | 0.16084 | 0.01 | Mpred¦Xvar | 0.025869 | 3.1278 | 0.16084 |  |  |  |  | 2.95 | 0.225 | 2.9676 | 3 | 0.23 | 3.2952 | [6 empty] | 3.0MLGS |  |  |  | 3 |  |  |  |  | 2.95
UUS | 2.68 | 2.7167 | -111.099 | 42.701 | 1 | 1994 | 7 | 28 | 6 | 44 | 33.4 | 0.225 | 0.01 | Mpred¦Xi |  | 2.7167 | 0.225 |  |  |  |  | 2.68 | 0.225 | 2.7167 | [18 empty] | 2.68
UUS | 2.76 | 2.791 | -111.107 | 42.732 | 4 | 1994 | 7 | 31 | 5 | 1 | 49.6 | 0.225 | 0.01 | Mpred¦Xi |  | 2.791 | 0.225 |  |  |  |  | 2.76 | 0.225 | 2.791 | [18 empty] | 2.76
UUS | 2.61 | 2.6517 | -111.09 | 42.649 | 2 | 1994 | 8 | 1 | 11 | 15 | 46.9 | 0.225 | 0.01 | Mpred¦Xi |  | 2.6517 | 0.225 |  |  |  |  | 2.61 | 0.225 | 2.6517 | [18 empty] | 2.61
UUS | 2.9 | 3.1601 | -111.081 | 42.649 | 1 | 1994 | 8 | 1 | 12 | 28 | 45.2 | 0.11825 | 0.01 | Mpred¦Xvar | 0.013984 | 3.1601 | 0.11825 | 2.9 | W | 0.139 | 3.1449 | 3.2 | 0.225 | 3.1998 | [18 empty] | 3.2 | 2.9 | W
UUS | 2.61 | 2.6517 | -111.081 | 42.669 | 1 | 1994 | 8 | 1 | 16 | 27 | 57.7 | 0.225 | 0.01 | Mpred¦Xi |  | 2.6517 | 0.225 |  |  |  |  | 2.61 | 0.225 | 2.6517 | [18 empty] | 2.61
UUS | 2.61 | 2.6517 | -111.067 | 42.567 | 1 | 1994 | 8 | 2 | 8 | 28 | 54 | 0.225 | 0.01 | Mpred¦Xi |  | 2.6517 | 0.225 |  |  |  |  | 2.61 | 0.225 | 2.6517 | [18 empty] | 2.61
UUS | 2.83 | 2.9161 | -111.122 | 42.747 | 1 | 1994 | 8 | 4 | 19 | 45 | 57.3 | 0.16084 | 0.01 | Mpred¦Xvar | 0.025869 | 2.9161 | 0.16084 |  |  |  |  | 2.83 | 0.225 | 2.8561 | 2.6 | 0.23 | 2.9788 | [6 empty] | 2.6MLGS |  |  |  | 2.6 |  |  |  |  | 2.83
UUS | 2.45 | 2.503 | -111.153 | 42.653 | 3 | 1994 | 8 | 5 | 14 | 59 | 1.9 | 0.225 | 0.01 | Mpred¦Xi |  | 2.503 | 0.225 |  |  |  |  | 2.45 | 0.225 | 2.503 | [18 empty] | 2.45
UUS | 2.86 | 2.8839 | -111.156 | 42.704 | 6 | 1994 | 8 | 11 | 21 | 19 | 7.2 | 0.225 | 0.01 | Mpred¦Xi |  | 2.8839 | 0.225 |  |  |  |  | 2.86 | 0.225 | 2.8839 | [18 empty] | 2.86
UUS | 2.5 | 2.5495 | -111.099 | 42.743 | 4 | 1994 | 8 | 12 | 0 | 41 | 15 | 0.225 | 0.01 | Mpred¦Xi |  | 2.5495 | 0.225 |  |  |  |  | 2.5 | 0.225 | 2.5495 | [18 empty] | 2.5
UUS | 2.64 | 2.6796 | -111.338 | 42.773 | 2 | 1994 | 8 | 16 | 23 | 17 | 14.1 | 0.225 | 0.01 | Mpred¦Xi |  | 2.6796 | 0.225 |  |  |  |  | 2.64 | 0.225 | 2.6796 | [18 empty] | 2.64
UUS | 3.1 | 3.3262 | -111.087 | 42.623 | 3 | 1994 | 8 | 20 | 13 | 46 | 37.7 | 0.10517 | 0.01 | Mpred¦Xvar | 0.01106 | 3.3262 | 0.10517 | 3.1 | W | 0.139 | 3.3031 | 3.27 | 0.225 | 3.2648 | 3.2 | 0.23 | 3.4534 | [6 empty] | 3.2MLGS |  |  | 3.2MLBUT | 3.2 |  |  |  |  | 3.27 | 3.1 | W
UUS | 3.32 | 3.4826 | -111.078 | 42.617 | 4 | 1994 | 8 | 22 | 23 | 43 | 44.1 | 0.10517 | 0.01 | Mpred¦Xvar | 0.01106 | 3.4826 | 0.10517 | 3.32 | W | 0.139 | 3.4771 | 3.55 | 0.225 | 3.525 | 3.2 | 0.23 | 3.4534 | [6 empty] | 3.4MLBUT |  |  | 3.2MLGS | 3.2 |  |  |  |  | 3.55 | 3.32 | W
UUS | 2.45 | 2.503 | -111.097 | 42.621 | 4 | 1994 | 8 | 23 | 1 | 3 | 20.6 | 0.225 | 0.01 | Mpred¦Xi |  | 2.503 | 0.225 |  |  |  |  | 2.45 | 0.225 | 2.503 | [18 empty] | 2.45
UUS | 2.46 | 2.5123 | -111.359 | 42.77 | 1 | 1994 | 8 | 28 | 23 | 4 | 20 | 0.225 | 0.01 | Mpred¦Xi |  | 2.5123 | 0.225 |  |  |  |  | 2.46 | 0.225 | 2.5123 | [18 empty] | 2.46
UUS | 2.77 | 3.0036 | -111.147 | 42.769 | 2 | 1994 | 9 | 1 | 10 | 52 | 34.4 | 0.16084 | 0.01 | Mpred¦Xvar | 0.025869 | 3.0036 | 0.16084 |  |  |  |  | 2.77 | 0.225 | 2.8003 | 2.9 | 0.23 | 3.2161 | [6 empty] | 2.9MLGS |  |  |  | 2.9 |  |  |  |  | 2.77
UUS | 2.45 | 2.503 | -111.635 | 42.692 | 1 | 1994 | 9 | 1 | 19 | 46 | 31.9 | 0.225 | 0.01 | Mpred¦Xi |  | 2.503 | 0.225 |  |  |  |  | 2.45 | 0.225 | 2.503 | [18 empty] | 2.45
UUS | 2.58 | 2.6238 | -111.111 | 42.616 | 1 | 1994 | 9 | 6 | 4 | 12 | 17.9 | 0.225 | 0.01 | Mpred¦Xi |  | 2.6238 | 0.225 |  |  |  |  | 2.58 | 0.225 | 2.6238 | [18 empty] | 2.58
UUS | 2.63 | 2.6703 | -111.513 | 42.908 | 2 | 1994 | 9 | 7 | 21 | 20 | 29.4 | 0.225 | 0.01 | Mpred¦Xi |  | 2.6703 | 0.225 |  |  |  |  | 2.63 | 0.225 | 2.6703 | [18 empty] | 2.63
UUS | 2.58 | 2.6238 | -111.094 | 42.684 | 1 | 1994 | 9 | 8 | 14 | 40 | 13.8 | 0.225 | 0.01 | Mpred¦Xi |  | 2.6238 | 0.225 |  |  |  |  | 2.58 | 0.225 | 2.6238 | [18 empty] | 2.58
UUS | 3.2 | 3.1998 | -111.151 | 42.764 | 2 | 1994 | 9 | 9 | 20 | 6 | 14.6 | 0.225 | 0.01 | Mpred¦Xi |  | 3.1998 | 0.225 |  |  |  |  | 3.2 | 0.225 | 3.1998 | [18 empty] | 3.2
PDE | 2.8 | 3.137 | -108.084 | 38.206 | 10 | 1994 | 9 | 14 | 3 | 6 | 33.13 | 0.23 | 0.01 | Mpred¦Xi |  | 3.137 | 0.23 | [7 empty] | 2.8 | 0.23 | 3.137 | [6 empty] | 2.8MLGS |  |  |  | 2.8 |  | 479 | 3 | F |  |  |  | 3 | PDE |  |  | 13
UUS | 2.59 | 2.6331 | -111.117 | 42.687 | 0 | 1994 | 9 | 14 | 21 | 55 | 41.9 | 0.225 | 0.01 | Mpred¦Xi |  | 2.6331 | 0.225 |  |  |  |  | 2.59 | 0.225 | 2.6331 | [18 empty] | 2.59
PDE | 2.4 | 2.8206 | -108.034 | 38.185 | 10 | 1994 | 9 | 15 | 7 | 7 | 14.11 | 0.23 | 0.01 | Mpred¦Xi |  | 2.8206 | 0.23 | [7 empty] | 2.4 | 0.23 | 2.8206 | [6 empty] | 2.4MLGS |  |  |  | 2.4 |  | 479 | . | . |  |  |  | . |  |  |  | 9
UUS | 2.69 | 2.726 | -110.905 | 43.181 | 3 | 1994 | 9 | 28 | 13 | 52 | 24.5 | 0.225 | 0.01 | Mpred¦Xi |  | 2.726 | 0.225 |  |  |  |  | 2.69 | 0.225 | 2.726 | [18 empty] | 2.69
UUS | 2.6 | 2.6424 | -114.42 | 37.359 | 1 | 1994 | 10 | 2 | 4 | 52 | 44.3 | 0.225 | 0.01 | Mpred¦Xi |  | 2.6424 | 0.225 |  |  |  |  | 2.6 | 0.225 | 2.6424 | [18 empty] | 2.6
UUS | 2.52 | 2.5681 | -111.618 | 42.678 | 6 | 1994 | 10 | 4 | 22 | 47 | 41.7 | 0.225 | 0.01 | Mpred¦Xi |  | 2.5681 | 0.225 |  |  |  |  | 2.52 | 0.225 | 2.5681 | [18 empty] | 2.52
UUS | 2.63 | 2.6703 | -111.334 | 42.797 | 9 | 1994 | 10 | 7 | 23 | 20 | 38.7 | 0.225 | 0.01 | Mpred¦Xi |  | 2.6703 | 0.225 |  |  |  |  | 2.63 | 0.225 | 2.6703 | [18 empty] | 2.63
UUS | 2.73 | 2.7632 | -111.034 | 42.76 | 1 | 1994 | 10 | 10 | 7 | 24 | 1.7 | 0.225 | 0.01 | Mpred¦Xi |  | 2.7632 | 0.225 |  |  |  |  | 2.73 | 0.225 | 2.7632 | [18 empty] | 2.73
UUS | 2.85 | 2.8746 | -110.931 | 42.689 | 12 | 1994 | 10 | 11 | 20 | 56 | 45.7 | 0.225 | 0.01 | Mpred¦Xi |  | 2.8746 | 0.225 |  |  |  |  | 2.85 | 0.225 | 2.8746 | [18 empty] | 2.85
UUS | 2.59 | 2.6331 | -111.342 | 42.904 | 2 | 1994 | 10 | 11 | 21 | 41 | 14.8 | 0.225 | 0.01 | Mpred¦Xi |  | 2.6331 | 0.225 |  |  |  |  | 2.59 | 0.225 | 2.6331 | [18 empty] | 2.59
UUS | 3.49 | 3.5775 | -111.1 | 42.663 | 3 | 1994 | 10 | 17 | 1 | 46 | 12.5 | 0.16084 | 0.01 | Mpred¦Xvar | 0.025869 | 3.5775 | 0.16084 |  |  |  |  | 3.49 | 0.225 | 3.4692 | 3.5 | 0.23 | 3.6907 | [6 empty] | 3.5MLGS |  |  | 3.2MLBUT | 3.5 |  |  |  |  | 3.49
UUS | 3.14 | 3.1441 | -111.227 | 42.654 | 5 | 1994 | 10 | 18 | 21 | 28 | 7.8 | 0.225 | 0.01 | Mpred¦Xi |  | 3.1441 | 0.225 |  |  |  |  | 3.14 | 0.225 | 3.1441 | [18 empty] | 3.14
PDE | 3.6 | 3.7698 | -114.119 | 36.081 | 5 | 1994 | 10 | 29 | 22 | 27 | 52.19 | 0.23 | 0.01 | Mpred¦Xi |  | 3.7698 | 0.23 | [7 empty] | 3.6 | 0.23 | 3.7698 | [6 empty] | 3.6MLGS |  |  |  | 3.6 |  | 41 | . | . |  |  |  | . |  |  |  | 25
PDE | 3.4 | 3.6907 | -108.269 | 40.04 | 5 | 1994 | 11 | 3 | 11 | 40 | 10.14 | 0.23 | 0.01 | Mpred¦Xi |  | 3.6907 | 0.23 | [7 empty] | 3.4 | 0.23 | 3.6116 | [6 empty] | 3.4MLGS |  |  |  | 3.4 |  | 479 | . | . |  |  |  | . |  |  |  | 14
PDE | 3.5 | 3.7009 | -113.597 | 36.332 | 5 | 1994 | 11 | 27 | 11 | 10 | 53.46 | 0.16084 | 0.01 | Mpred¦Xvar | 0.025869 | 3.7009 | 0.16084 |  |  |  |  | 3.75 | 0.225 | 3.7107 | 3.5 | 0.23 | 3.6907 | [6 empty] | 3.5MLGS |  |  |  | 3.5 |  | 42 | . | . | 3.75 |  |  | . |  |  |  | 13
PDE | 3 | 3.1657 | -113.377 | 36.324 | 5 | 1994 | 11 | 27 | 12 | 36 | 14.29 | 0.16084 | 0.01 | Mpred¦Xvar | 0.025869 | 3.1657 | 0.16084 |  |  |  |  | 3.03 | 0.225 | 3.0419 | 3 | 0.23 | 3.2952 | [6 empty] | 3.0MLGS |  |  |  | 3 |  | 42 | . | . | 3.03 |  |  | . |  |  |  | 9
UUS | 2.81 | 2.8375 | -114.747 | 37.055 | 5 | 1994 | 11 | 27 | 18 | 55 | 0.7 | 0.225 | 0.01 | Mpred¦Xi |  | 2.8375 | 0.225 |  |  |  |  | 2.81 | 0.225 | 2.8375 | [18 empty] | 2.81
PDE | 3.7 | 3.5158 | -111.287 | 43.323 | 5 | 1994 | 11 | 29 | 1 | 43 | 25.19 | 0.16084 | 0.01 | Mpred¦Xvar | 0.025869 | 3.5158 | 0.16084 |  |  |  |  | 3.36 | 0.225 | 3.3484 | 3.5 | 0.23 | 3.6907 | [6 empty] | 3.7MLBUT |  |  | 3.5MLGS | 3.5 |  | 457 | 5 | F | 3.36 |  |  | 5 | PDE |  |  | 57
UUS | 2.5 | 2.5495 | -113.59 | 36.384 | 6 | 1994 | 11 | 30 | 0 | 8 | 21.3 | 0.225 | 0.01 | Mpred¦Xi |  | 2.5495 | 0.225 |  |  |  |  | 2.5 | 0.225 | 2.5495 | [18 empty] | 2.5
UUS | 2.47 | 2.5216 | -110.941 | 42.72 | 2 | 1994 | 12 | 1 | 22 | 54 | 11.6 | 0.225 | 0.01 | Mpred¦Xi |  | 2.5216 | 0.225 |  |  |  |  | 2.47 | 0.225 | 2.5216 | [18 empty] | 2.47
UUS | 2.71 | 2.7446 | -111.054 | 42.636 | 7 | 1994 | 12 | 5 | 21 | 12 | 21.1 | 0.225 | 0.01 | Mpred¦Xi |  | 2.7446 | 0.225 |  |  |  |  | 2.71 | 0.225 | 2.7446 | [18 empty] | 2.71
UUS | 3.08 | 3.0883 | -111.6 | 36.652 | 1 | 1994 | 12 | 6 | 9 | 42 | 35.7 | 0.225 | 0.01 | Mpred¦Xi |  | 3.0883 | 0.225 |  |  |  |  | 3.08 | 0.225 | 3.0883 | [18 empty] | 3.08
PDE | 3.2 | 3.357 | -111.079 | 42.64 | 5 | 1994 | 12 | 16 | 1 | 2 | 47.45 | 0.16084 | 0.01 | Mpred¦Xvar | 0.025869 | 3.357 | 0.16084 |  |  |  |  | 3.27 | 0.225 | 3.2648 | 3.2 | 0.23 | 3.4534 | [6 empty] | 3.2MLGS |  |  |  | 3.2 |  | 457 | . | . | 3.27 |  |  | . |  |  |  | 14
UUS | 3.32 | 3.4195 | -111.437 | 42.593 | 0 | 1995 | 1 | 11 | 5 | 17 | 47.8 | 0.16084 | 0.01 | Mpred¦Xvar | 0.025869 | 3.4195 | 0.16084 |  |  |  |  | 3.32 | 0.225 | 3.3113 | 3.3 | 0.23 | 3.5325 | [6 empty] | 3.7MDSLC |  |  | 3.3MLGS | 3.3 |  |  |  |  | 3.32
UUS | 2.9 | 2.9211 | -110.37 | 43.494 | 0 | 1995 | 1 | 28 | 0 | 38 | 38.6 | 0.225 | 0.01 | Mpred¦Xi |  | 2.9211 | 0.225 |  |  |  |  | 2.9 | 0.225 | 2.9211 | [18 empty] | 2.9
UUS | 3.32 | 3.4581 | -111.274 | 42.822 | 1 | 1995 | 2 | 10 | 0 | 14 | 59.7 | 0.16084 | 0.01 | Mpred¦Xvar | 0.025869 | 3.4581 | 0.16084 |  |  |  |  | 3.32 | 0.225 | 3.3113 | 3.4 | 0.23 | 3.6116 | [6 empty] | 3.5MLBUT |  |  | 3.4MLGS | 3.4 |  |  |  |  | 3.32
UUS | 2.64 | 2.6796 | -111.115 | 42.663 | 0 | 1995 | 2 | 11 | 9 | 6 | 36.3 | 0.225 | 0.01 | Mpred¦Xi |  | 2.6796 | 0.225 |  |  |  |  | 2.64 | 0.225 | 2.6796 | [18 empty] | 2.64
UUS | 2.7 | 2.7353 | -111.392 | 42.889 | 1 | 1995 | 2 | 14 | 22 | 21 | 35.1 | 0.225 | 0.01 | Mpred¦Xi |  | 2.7353 | 0.225 |  |  |  |  | 2.7 | 0.225 | 2.7353 | [18 empty] | 2.7
UUS | 2.92 | 3.0748 | -111.09 | 42.686 | 6 | 1995 | 2 | 22 | 6 | 29 | 15 | 0.16084 | 0.01 | Mpred¦Xvar | 0.025869 | 3.0748 | 0.16084 |  |  |  |  | 2.92 | 0.225 | 2.9397 | 2.9 | 0.23 | 3.2161 | [6 empty] | 2.9MLGS |  |  |  | 2.9 |  |  |  |  | 2.92
UUS | 2.47 | 2.5216 | -111.745 | 42.664 | 1 | 1995 | 2 | 27 | 16 | 55 | 48.3 | 0.225 | 0.01 | Mpred¦Xi |  | 2.5216 | 0.225 |  |  |  |  | 2.47 | 0.225 | 2.5216 | [18 empty] | 2.47
UUS | 2.75 | 2.7818 | -111.391 | 42.875 | 0 | 1995 | 3 | 1 | 22 | 17 | 4.3 | 0.225 | 0.01 | Mpred¦Xi |  | 2.7818 | 0.225 |  |  |  |  | 2.75 | 0.225 | 2.7818 | [18 empty] | 2.75
PDE | 2.4 | 3.5325 | -111.14 | 42.576 | 5 | 1995 | 3 | 3 | 1 | 20 | 14.87 | 0.23 | 0.01 | Mpred¦Xi |  | 3.5325 | 0.23 | [7 empty] | 2.4 | 0.23 | 2.8206 | [6 empty] | 2.4MLGS |  |  |  | 2.4 |  | 457 | . | . |  |  |  | . |  |  |  | 11
UUS | 2.77 | 2.8489 | -111.135 | 42.505 | 0 | 1995 | 3 | 3 | 3 | 37 | 10.7 | 0.16084 | 0.01 | Mpred¦Xvar | 0.025869 | 2.8489 | 0.16084 |  |  |  |  | 2.77 | 0.225 | 2.8003 | 2.5 | 0.23 | 2.8997 | [6 empty] | 2.5MLGS |  |  |  | 2.5 |  |  |  |  | 2.77
PDE | 3.1 | 3.2161 | -113.418 | 36.602 | 5 | 1995 | 3 | 7 | 22 | 33 | 19.36 | 0.23 | 0.01 | Mpred¦Xi |  | 3.2161 | 0.23 | [7 empty] | 3.1 | 0.23 | 3.3743 | [6 empty] | 3.1MLGS |  |  |  | 3.1 |  | 42 | . | . |  |  |  | . |  |  |  | 11
UUS | 2.52 | 2.5681 | -111.672 | 42.739 | 6 | 1995 | 3 | 8 | 19 | 24 | 32.7 | 0.225 | 0.01 | Mpred¦Xi |  | 2.5681 | 0.225 |  |  |  |  | 2.52 | 0.225 | 2.5681 | [18 empty] | 2.52
PDE | 3.3 | 3.0579 | -114.98 | 38.829 | 5 | 1995 | 3 | 11 | 9 | 36 | 43.82 | 0.23 | 0.01 | Mpred¦Xi |  | 3.0579 | 0.23 | [7 empty] | 3.3 | 0.23 | 3.5325 | [6 empty] | 3.3MLGS |  |  |  | 3.3 |  | 37 | . | . |  |  |  | . |  |  |  | 11
UUS | 2.68 | 2.7167 | -113.709 | 36.388 | 3 | 1995 | 3 | 13 | 0 | 44 | 7 | 0.225 | 0.01 | Mpred¦Xi |  | 2.7167 | 0.225 |  |  |  |  | 2.68 | 0.225 | 2.7167 | [18 empty] | 2.68
UUS | 3.12 | 3.2207 | -111.079 | 42.618 | 9 | 1995 | 3 | 14 | 19 | 23 | 3.8 | 0.10517 | 0.01 | Mpred¦Xvar | 0.01106 | 3.2207 | 0.10517 | 3.12 | W | 0.139 | 3.3189 | 2.95 | 0.225 | 2.9676 | 2.9 | 0.23 | 3.2161 | [6 empty] | 2.9MLGS |  |  |  | 2.9 |  |  |  |  | 2.95 | 3.12 | W
UUS | 3.97 | 3.9151 | -112.101 | 36.196 | 5 | 1995 | 4 | 17 | 8 | 23 | 49.8 | 0.225 | 0.01 | Mpred¦Xi |  | 3.9151 | 0.225 |  |  |  |  | 3.97 | 0.225 | 3.9151 | [18 empty] | 3.97
PDE | 2.7 | 3.928 | -108.317 | 38.909 | 5 | 1995 | 4 | 23 | 16 | 31 | 18 | 0.23 | 0.01 | Mpred¦Xi |  | 3.928 | 0.23 | [7 empty] | 2.7 | 0.23 | 3.0579 | [6 empty] | 2.7MLGS |  |  |  | 2.7 |  | 479 | . | F |  |  |  | . |  |  |  | 9
UUS | 2.6 | 2.6424 | -111.369 | 42.881 | 1 | 1995 | 4 | 25 | 22 | 35 | 36.4 | 0.225 | 0.01 | Mpred¦Xi |  | 2.6424 | 0.225 |  |  |  |  | 2.6 | 0.225 | 2.6424 | [18 empty] | 2.6
UUS | 3 | 3.014 | -109.513 | 42.705 | 8 | 1995 | 4 | 28 | 2 | 27 | 40.4 | 0.225 | 0.01 | Mpred¦Xi |  | 3.014 | 0.225 |  |  |  |  | 3 | 0.225 | 3.014 | [18 empty] | 3
UUS | 2.58 | 2.6238 | -111.048 | 42.7 | 1 | 1995 | 5 | 13 | 19 | 48 | 53.8 | 0.225 | 0.01 | Mpred¦Xi |  | 2.6238 | 0.225 |  |  |  |  | 2.58 | 0.225 | 2.6238 | [18 empty] | 2.58
PDE | 3.9 | 4.1653 | -114.826 | 37.192 | 5 | 1995 | 6 | 3 | 17 | 21 | 39.43 | 0.23 | 0.01 | Mpred¦Xi |  | 4.1653 | 0.23 | [7 empty] | 3.8 | 0.23 | 3.928 | [6 empty] | 3.9MDREN |  |  | 3.8MLGS | 3.8 |  | 41 | . | . |  |  |  | . |  |  |  | 21
UUS | 2.5 | 2.5495 | -111.027 | 42.636 | 0 | 1995 | 6 | 22 | 7 | 35 | 1.1 | 0.225 | 0.01 | Mpred¦Xi |  | 2.5495 | 0.225 |  |  |  |  | 2.5 | 0.225 | 2.5495 | [18 empty] | 2.5
UUS | 2.57 | 2.6145 | -110.58 | 43.363 | 1 | 1995 | 7 | 23 | 6 | 30 | 51.8 | 0.225 | 0.01 | Mpred¦Xi |  | 2.6145 | 0.225 |  |  |  |  | 2.57 | 0.225 | 2.6145 | [18 empty] | 2.57
PDE | 3 | 3.0993 | -111.134 | 43.034 | 5 | 1995 | 7 | 25 | 16 | 45 | 52.34 | 0.16084 | 0.01 | Mpred¦Xvar | 0.025869 | 3.0993 | 0.16084 |  |  |  |  | 2.89 | 0.225 | 2.9118 | 3 | 0.23 | 3.2952 | [6 empty] | 3.0MLGS |  |  |  | 3 |  | 457 | . | . | 2.89 |  |  | . |  |  |  | 31
PDE | 4.1 | 3.9996 | -111.106 | 43.007 | 5 | 1995 | 7 | 25 | 19 | 34 | 10.1 | 0.10517 | 0.01 | Mpred¦Xvar | 0.01106 | 3.9996 | 0.10517 | 3.9 | W | 0.139 | 3.9359 | 4.07 | 0.225 | 4.008 | 4.1 | 0.23 | 4.1653 | [6 empty] | 4.1MLGS |  |  |  | 4.1 |  | 457 | 4 | F | 4.07 | 3.9 | W | 4 | PDE |  |  | 61
UUS | 2.85 | 2.8746 | -111.098 | 43.032 | 1 | 1995 | 7 | 25 | 19 | 41 | 21 | 0.225 | 0.01 | Mpred¦Xi |  | 2.8746 | 0.225 |  |  |  |  | 2.85 | 0.225 | 2.8746 | [18 empty] | 2.85
UUS | 2.77 | 2.8003 | -111.109 | 43.044 | 2 | 1995 | 7 | 26 | 1 | 47 | 4.7 | 0.225 | 0.01 | Mpred¦Xi |  | 2.8003 | 0.225 |  |  |  |  | 2.77 | 0.225 | 2.8003 | [18 empty] | 2.77
UUS | 2.54 | 2.5867 | -111.082 | 43.028 | 1 | 1995 | 7 | 26 | 16 | 8 | 39.3 | 0.225 | 0.01 | Mpred¦Xi |  | 2.5867 | 0.225 |  |  |  |  | 2.54 | 0.225 | 2.5867 | [18 empty] | 2.54
UUS | 3.08 | 3.0883 | -111.08 | 43.035 | 2 | 1995 | 7 | 30 | 2 | 22 | 42.2 | 0.225 | 0.01 | Mpred¦Xi |  | 3.0883 | 0.225 |  |  |  |  | 3.08 | 0.225 | 3.0883 | [18 empty] | 3.08
UUS | 2.52 | 2.5681 | -110.784 | 43.078 | 3 | 1995 | 7 | 30 | 2 | 27 | 7 | 0.225 | 0.01 | Mpred¦Xi |  | 2.5681 | 0.225 |  |  |  |  | 2.52 | 0.225 | 2.5681 | [18 empty] | 2.52
UUS | 2.46 | 2.5123 | -111.127 | 43.034 | 1 | 1995 | 7 | 30 | 11 | 2 | 2.7 | 0.225 | 0.01 | Mpred¦Xi |  | 2.5123 | 0.225 |  |  |  |  | 2.46 | 0.225 | 2.5123 | [18 empty] | 2.46
UUS | 3.35 | 3.3392 | -111.115 | 43.03 | 1 | 1995 | 7 | 31 | 1 | 46 | 14 | 0.225 | 0.01 | Mpred¦Xi |  | 3.3392 | 0.225 |  |  |  |  | 3.35 | 0.225 | 3.3392 | [18 empty] | 3.35
UUS | 2.65 | 2.6888 | -111.121 | 43.029 | 6 | 1995 | 7 | 31 | 2 | 25 | 59.1 | 0.225 | 0.01 | Mpred¦Xi |  | 2.6888 | 0.225 |  |  |  |  | 2.65 | 0.225 | 2.6888 | [18 empty] | 2.65
UUS | 2.94 | 2.9583 | -111.133 | 43.058 | 6 | 1995 | 8 | 1 | 8 | 41 | 42.6 | 0.225 | 0.01 | Mpred¦Xi |  | 2.9583 | 0.225 |  |  |  |  | 2.94 | 0.225 | 2.9583 | [18 empty] | 2.94
PDE | 3 | 3.0898 | -111.192 | 43.06 | 5 | 1995 | 8 | 5 | 4 | 29 | 27.17 | 0.16084 | 0.01 | Mpred¦Xvar | 0.025869 | 3.0898 | 0.16084 |  |  |  |  | 2.87 | 0.225 | 2.8932 | 3 | 0.23 | 3.2952 | [6 empty] | 3.0MLGS |  |  |  | 3 |  | 457 | . | . | 2.87 |  |  | . |  |  |  | 14
UUS | 2.7 | 2.7353 | -111.402 | 42.653 | 0 | 1995 | 8 | 10 | 16 | 44 | 44.8 | 0.225 | 0.01 | Mpred¦Xi |  | 2.7353 | 0.225 |  |  |  |  | 2.7 | 0.225 | 2.7353 | [18 empty] | 2.7
PDE | 3.4 | 3.296 | -111.181 | 43.023 | 5 | 1995 | 8 | 13 | 19 | 32 | 13.12 | 0.16084 | 0.01 | Mpred¦Xvar | 0.025869 | 3.296 | 0.16084 |  |  |  |  | 3.06 | 0.225 | 3.0697 | 3.3 | 0.23 | 3.5325 | [6 empty] | 3.4MLBUT |  |  | 3.3MLGS | 3.3 |  | 457 | . | . | 3.06 |  |  | . |  |  |  | 21
UUS | 2.85 | 2.8746 | -109.693 | 43.26 | 10 | 1995 | 8 | 15 | 16 | 2 | 55.5 | 0.225 | 0.01 | Mpred¦Xi |  | 2.8746 | 0.225 |  |  |  |  | 2.85 | 0.225 | 2.8746 | [18 empty] | 2.85
UUS | 2.52 | 2.5681 | -110.817 | 43.247 | 0 | 1995 | 8 | 22 | 23 | 51 | 25.2 | 0.225 | 0.01 | Mpred¦Xi |  | 2.5681 | 0.225 |  |  |  |  | 2.52 | 0.225 | 2.5681 | [18 empty] | 2.52
UUS | 2.55 | 2.5959 | -111.336 | 42.764 | 1 | 1995 | 8 | 24 | 23 | 9 | 44.7 | 0.225 | 0.01 | Mpred¦Xi |  | 2.5959 | 0.225 |  |  |  |  | 2.55 | 0.225 | 2.5959 | [18 empty] | 2.55
UUS | 2.71 | 2.7446 | -111.088 | 43.035 | 0 | 1995 | 10 | 7 | 23 | 26 | 56.8 | 0.225 | 0.01 | Mpred¦Xi |  | 2.7446 | 0.225 |  |  |  |  | 2.71 | 0.225 | 2.7446 | [18 empty] | 2.71
UUS | 3.27 | 3.2648 | -111.168 | 42.862 | 1 | 1995 | 10 | 8 | 22 | 58 | 55.5 | 0.225 | 0.01 | Mpred¦Xi |  | 3.2648 | 0.225 |  |  |  |  | 3.27 | 0.225 | 3.2648 | [18 empty] | 3.27
UUS | 2.9 | 2.9211 | -111.257 | 42.735 | 1 | 1995 | 10 | 15 | 15 | 37 | 47.1 | 0.225 | 0.01 | Mpred¦Xi |  | 2.9211 | 0.225 |  |  |  |  | 2.9 | 0.225 | 2.9211 | [18 empty] | 2.9
UUS | 2.63 | 2.6703 | -111.245 | 42.722 | 0 | 1995 | 10 | 15 | 16 | 17 | 55.5 | 0.225 | 0.01 | Mpred¦Xi |  | 2.6703 | 0.225 |  |  |  |  | 2.63 | 0.225 | 2.6703 | [18 empty] | 2.63
UUS | 2.53 | 2.5774 | -111.123 | 42.718 | 1 | 1995 | 10 | 23 | 9 | 43 | 8 | 0.225 | 0.01 | Mpred¦Xi |  | 2.5774 | 0.225 |  |  |  |  | 2.53 | 0.225 | 2.5774 | [18 empty] | 2.53
UUS | 3.04 | 3.0512 | -111.296 | 42.726 | 1 | 1995 | 11 | 10 | 9 | 32 | 1.2 | 0.225 | 0.01 | Mpred¦Xi |  | 3.0512 | 0.225 |  |  |  |  | 3.04 | 0.225 | 3.0512 | [18 empty] | 3.04
UUS | 2.51 | 2.5588 | -111.329 | 42.609 | 2 | 1995 | 11 | 12 | 12 | 5 | 21.6 | 0.225 | 0.01 | Mpred¦Xi |  | 2.5588 | 0.225 |  |  |  |  | 2.51 | 0.225 | 2.5588 | [18 empty] | 2.51
UUS | 2.5 | 2.5495 | -111.65 | 42.644 | 3 | 1995 | 12 | 12 | 12 | 2 | 49.8 | 0.225 | 0.01 | Mpred¦Xi |  | 2.5495 | 0.225 |  |  |  |  | 2.5 | 0.225 | 2.5495 | [18 empty] | 2.5
PDE | 3.3 | 3.4508 | -110.898 | 42.847 | 5 | 1995 | 12 | 17 | 4 | 6 | 36.05 | 0.10517 | 0.01 | Mpred¦Xvar | 0.01106 | 3.4508 | 0.10517 | 3.29 | W | 0.139 | 3.4534 | 3.46 | 0.225 | 3.4413 | 3.2 | 0.23 | 3.4534 | [6 empty] | 3.3MLBUT |  |  | 3.2MLGS | 3.2 |  | 460 | . | . | 3.46 | 3.29 | W | . |  |  |  | 16
UUS | 2.52 | 2.5681 | -111.062 | 42.667 | 5 | 1995 | 12 | 19 | 22 | 19 | 3 | 0.225 | 0.01 | Mpred¦Xi |  | 2.5681 | 0.225 |  |  |  |  | 2.52 | 0.225 | 2.5681 | [18 empty] | 2.52
UUS | 2.68 | 2.7167 | -108.997 | 42.782 | 5 | 1995 | 12 | 24 | 12 | 37 | 12 | 0.225 | 0.01 | Mpred¦Xi |  | 2.7167 | 0.225 |  |  |  |  | 2.68 | 0.225 | 2.7167 | [18 empty] | 2.68
UUS | 2.94 | 3.123 | -111.547 | 42.629 | 0 | 1995 | 12 | 25 | 13 | 34 | 10.4 | 0.16084 | 0.01 | Mpred¦Xvar | 0.025869 | 3.123 | 0.16084 |  |  |  |  | 2.94 | 0.225 | 2.9583 | 3 | 0.23 | 3.2952 | [6 empty] | 3.0MLGS |  |  |  | 3 |  |  |  |  | 2.94
PDE | 2.8 | 3.137 | -114.48 | 36.196 | 5 | 1995 | 12 | 27 | 22 | 25 | 13.26 | 0.23 | 0.01 | Mpred¦Xi |  | 3.137 | 0.23 | [7 empty] | 2.8 | 0.23 | 3.137 | [6 empty] | 2.8MLGS |  |  |  | 2.8 |  | 41 | . | . |  |  |  | . |  |  |  | 7
UUS | 3.08 | 3.2668 | -111.252 | 42.637 | 0 | 1996 | 1 | 1 | 21 | 20 | 24.5 | 0.16084 | 0.01 | Mpred¦Xvar | 0.025869 | 3.2668 | 0.16084 |  |  |  |  | 3.08 | 0.225 | 3.0883 | 3.2 | 0.23 | 3.4534 | [6 empty] | 3.2MLGS |  |  |  | 3.2 |  |  |  |  | 3.08
UUS | 2.92 | 2.9397 | -111.723 | 42.669 | 2 | 1996 | 2 | 6 | 8 | 23 | 17.4 | 0.225 | 0.01 | Mpred¦Xi |  | 2.9397 | 0.225 |  |  |  |  | 2.92 | 0.225 | 2.9397 | [18 empty] | 2.92
UUS | 2.73 | 2.7632 | -114.999 | 39.294 | 7 | 1996 | 2 | 13 | 21 | 1 | 52.1 | 0.225 | 0.01 | Mpred¦Xi |  | 2.7632 | 0.225 |  |  |  |  | 2.73 | 0.225 | 2.7632 | [18 empty] | 2.73
UUS | 2.46 | 2.5123 | -111.221 | 42.787 | 6 | 1996 | 2 | 21 | 22 | 57 | 17.9 | 0.225 | 0.01 | Mpred¦Xi |  | 2.5123 | 0.225 |  |  |  |  | 2.46 | 0.225 | 2.5123 | [18 empty] | 2.46
UUS | 3.03 | 3.0419 | -109.115 | 42.827 | 7 | 1996 | 3 | 3 | 0 | 55 | 22.6 | 0.225 | 0.01 | Mpred¦Xi |  | 3.0419 | 0.225 |  |  |  |  | 3.03 | 0.225 | 3.0419 | [18 empty] | 3.03
UUS | 2.64 | 2.9032 | -111.224 | 42.737 | 0 | 1996 | 3 | 13 | 3 | 53 | 52.1 | 0.16084 | 0.01 | Mpred¦Xvar | 0.025869 | 2.9032 | 0.16084 |  |  |  |  | 2.64 | 0.225 | 2.6796 | 2.8 | 0.23 | 3.137 | [9 empty] | 2.8MLGS | 2.8 |  |  |  |  | 2.64
UUS | 2.95 | 2.9676 | -114.501 | 36.563 | 1 | 1996 | 3 | 19 | 18 | 31 | 15.8 | 0.225 | 0.01 | Mpred¦Xi |  | 2.9676 | 0.225 |  |  |  |  | 2.95 | 0.225 | 2.9676 | [18 empty] | 2.95
UUS | 2.87 | 2.8932 | -111.948 | 42.675 | 7 | 1996 | 3 | 29 | 17 | 5 | 5.5 | 0.225 | 0.01 | Mpred¦Xi |  | 2.8932 | 0.225 |  |  |  |  | 2.87 | 0.225 | 2.8932 | [18 empty] | 2.87
UUS | 2.67 | 2.7074 | -111.951 | 42.683 | 1 | 1996 | 3 | 29 | 17 | 7 | 40.9 | 0.225 | 0.01 | Mpred¦Xi |  | 2.7074 | 0.225 |  |  |  |  | 2.67 | 0.225 | 2.7074 | [18 empty] | 2.67
UUS | 2.53 | 2.5774 | -110.737 | 43.441 | 3 | 1996 | 5 | 10 | 22 | 57 | 48.9 | 0.225 | 0.01 | Mpred¦Xi |  | 2.5774 | 0.225 |  |  |  |  | 2.53 | 0.225 | 2.5774 | [18 empty] | 2.53
UUS | 4.1 | 4.0141 | -111.221 | 42.544 | 0 | 1996 | 5 | 16 | 15 | 41 | 1.7 | 0.089356 | 0.01 | Mpred¦Xvar | 0.0079845 | 4.0141 | 0.089356 | 4.1 | W | 0.139 | 4.0941 | 3.9 | 0.225 | 3.8501 | 4.3 | 0.23 | 4.3235 | 3.9 | 0.207 | 3.7772 | 4 | 0.295 | 3.908 | 4.2MLBUT | 3.9 |  | 4.3MLGS | 4.3 | 4 |  |  |  | 3.9 | 4.1 | W
UUS | 2.46 | 2.5123 | -110.844 | 42.92 | 1 | 1996 | 6 | 28 | 21 | 14 | 32.7 | 0.225 | 0.01 | Mpred¦Xi |  | 2.5123 | 0.225 |  |  |  |  | 2.46 | 0.225 | 2.5123 | [18 empty] | 2.46
UUS | 2.53 | 2.5774 | -111.758 | 42.701 | 1 | 1996 | 7 | 14 | 14 | 36 | 59.1 | 0.225 | 0.01 | Mpred¦Xi |  | 2.5774 | 0.225 |  |  |  |  | 2.53 | 0.225 | 2.5774 | [18 empty] | 2.53
UUS | 3.15 | 3.1534 | -111.749 | 42.689 | 5 | 1996 | 7 | 14 | 14 | 37 | 50.8 | 0.225 | 0.01 | Mpred¦Xi |  | 3.1534 | 0.225 |  |  |  |  | 3.15 | 0.225 | 3.1534 | [18 empty] | 3.15
UUS | 2.6 | 2.6424 | -111.597 | 43.277 | 1 | 1996 | 8 | 28 | 23 | 47 | 47.1 | 0.225 | 0.01 | Mpred¦Xi |  | 2.6424 | 0.225 |  |  |  |  | 2.6 | 0.225 | 2.6424 | [18 empty] | 2.6
UUS | 2.59 | 2.9184 | -111.172 | 42.966 | 0 | 1996 | 9 | 11 | 1 | 36 | 14 | 0.11825 | 0.01 | Mpred¦Xvar | 0.013984 | 2.9184 | 0.11825 | 2.59 | W | 0.139 | 2.8997 | 2.95 | 0.225 | 2.9676 | [18 empty] | 2.95 | 2.59 | W
PDE | 3.7 | 3.6534 | -109.27 | 42.549 | 5 | 1996 | 10 | 21 | 13 | 51 | 39.51 | 0.10517 | 0.01 | Mpred¦Xvar | 0.01106 | 3.6534 | 0.10517 | 3.51 | W | 0.139 | 3.6274 | 3.56 | 0.225 | 3.5342 | 3.7 | 0.23 | 3.8489 | [9 empty] | 3.7MLGS | 3.7 |  | 460 | . | . | 3.56 | 3.51 | W | . |  |  |  | 10
UUS | 2.48 | 2.5309 | -111.577 | 42.9 | 0 | 1996 | 11 | 11 | 5 | 28 | 56.2 | 0.225 | 0.01 | Mpred¦Xi |  | 2.5309 | 0.225 |  |  |  |  | 2.48 | 0.225 | 2.5309 | [18 empty] | 2.48
UUS | 2.49 | 2.5402 | -110.956 | 42.712 | 9 | 1996 | 11 | 14 | 18 | 10 | 1.7 | 0.225 | 0.01 | Mpred¦Xi |  | 2.5402 | 0.225 |  |  |  |  | 2.49 | 0.225 | 2.5402 | [18 empty] | 2.49
UUS | 2.57 | 2.6145 | -111.24 | 42.55 | 0 | 1996 | 12 | 5 | 16 | 23 | 50.8 | 0.225 | 0.01 | Mpred¦Xi |  | 2.6145 | 0.225 |  |  |  |  | 2.57 | 0.225 | 2.6145 | [18 empty] | 2.57
UUS | 2.74 | 2.7725 | -112.442 | 36.4 | 1 | 1996 | 12 | 6 | 19 | 24 | 37.4 | 0.225 | 0.01 | Mpred¦Xi |  | 2.7725 | 0.225 |  |  |  |  | 2.74 | 0.225 | 2.7725 | [18 empty] | 2.74
UUS | 2.51 | 2.5588 | -111.354 | 42.566 | 0 | 1996 | 12 | 12 | 17 | 0 | 34.8 | 0.225 | 0.01 | Mpred¦Xi |  | 2.5588 | 0.225 |  |  |  |  | 2.51 | 0.225 | 2.5588 | [18 empty] | 2.51
UUS | 2.48 | 2.5309 | -114.974 | 39.28 | 7 | 1996 | 12 | 27 | 22 | 51 | 6.5 | 0.225 | 0.01 | Mpred¦Xi |  | 2.5309 | 0.225 |  |  |  |  | 2.48 | 0.225 | 2.5309 | [18 empty] | 2.48
UUS | 2.52 | 2.5681 | -111.285 | 42.737 | 3 | 1997 | 1 | 15 | 22 | 1 | 51.8 | 0.225 | 0.01 | Mpred¦Xi |  | 2.5681 | 0.225 |  |  |  |  | 2.52 | 0.225 | 2.5681 | [18 empty] | 2.52
UUS | 3.33 | 3.3206 | -113.036 | 36.742 | 4 | 1997 | 1 | 22 | 1 | 5 | 54.4 | 0.225 | 0.01 | Mpred¦Xi |  | 3.3206 | 0.225 |  |  |  |  | 3.33 | 0.225 | 3.3206 | [18 empty] | 3.33
UUS | 2.64 | 2.6796 | -111.394 | 42.594 | 1 | 1997 | 3 | 2 | 2 | 28 | 36.4 | 0.225 | 0.01 | Mpred¦Xi |  | 2.6796 | 0.225 |  |  |  |  | 2.64 | 0.225 | 2.6796 | [18 empty] | 2.64
UUS | 2.65 | 2.6888 | -111.244 | 42.809 | 1 | 1997 | 3 | 19 | 10 | 56 | 38.4 | 0.225 | 0.01 | Mpred¦Xi |  | 2.6888 | 0.225 |  |  |  |  | 2.65 | 0.225 | 2.6888 | [18 empty] | 2.65
PDE | 3.1 | 3.0579 | -108.732 | 42.683 | 5 | 1997 | 4 | 25 | 10 | 39 | 6.77 | 0.23 | 0.01 | Mpred¦Xi |  | 3.0579 | 0.23 | [7 empty] | 3.1 | 0.23 | 3.3743 | [9 empty] | 3.1MLGS | 3.1 |  | 460 | . | . |  |  |  | . |  |  |  | 15
UUS | 2.63 | 2.8849 | -114.305 | 37.256 | 2 | 1997 | 5 | 12 | 9 | 0 | 17.2 | 0.11825 | 0.01 | Mpred¦Xvar | 0.013984 | 2.8849 | 0.11825 | 2.63 | W | 0.139 | 2.9313 | 2.73 | 0.225 | 2.7632 | [18 empty] | 2.73 | 2.63 | W
PDE | 4.4 | 4.2156 | -114.986 | 40.612 | 5 | 1997 | 5 | 16 | 1 | 23 | 19.83 | 0.18139 | 0.01 | Mpred¦Xvar | 0.032901 | 4.2156 | 0.18139 | [7 empty] | 4.4 | 0.23 | 4.4026 |  |  |  | 4 | 0.295 | 3.908 |  |  |  | 4.4MLGS | 4.4 | 4 | 37 | . | . |  |  |  | . |  |  |  | 61
UUS | 3.24 | 3.3658 | -111.091 | 42.748 | 5 | 1998 | 1 | 4 | 17 | 27 | 54.3 | 0.10517 | 0.01 | Mpred¦Xvar | 0.01106 | 3.3658 | 0.10517 | 3.24 | W | 0.139 | 3.4138 | 2.99 | 0.225 | 3.0047 | 3.4 | 0.23 | 3.6116 | [6 empty] | 3.4MLBUT |  |  | 3.4MLGS | 3.4 |  |  |  |  | 2.99 | 3.24 | W
PDE | 2.7 | 3.3743 | -110.937 | 42.776 | 5 | 1998 | 1 | 11 | 10 | 33 | 41.46 | 0.23 | 0.01 | Mpred¦Xi |  | 3.3743 | 0.23 | [7 empty] | 2.7 | 0.23 | 3.0579 | [9 empty] | 2.7MLGS | 2.7 |  | 460 | . | . |  |  |  | . |  |  |  | 10
PDE | 2.9 | 3.5325 | -114.918 | 37.301 | 5 | 1998 | 2 | 1 | 16 | 20 | 8.47 | 0.23 | 0.01 | Mpred¦Xi |  | 3.5325 | 0.23 | [7 empty] | 2.9 | 0.23 | 3.2161 | [9 empty] | 2.9MLGS | 2.9 |  | 41 | . | . |  |  |  | . |  |  |  | 8
PDE | 2.9 | 3.3743 | -114.487 | 36.817 | 5 | 1998 | 3 | 19 | 21 | 29 | 3.16 | 0.23 | 0.01 | Mpred¦Xi |  | 3.3743 | 0.23 | [7 empty] | 2.9 | 0.23 | 3.2161 | [9 empty] | 2.9MLGS | 2.9 |  | 41 | . | . |  |  |  | . |  |  |  | 10
UUS | 2.96 | 3.1894 | -111.164 | 42.666 | 5 | 1998 | 5 | 11 | 16 | 55 | 46.7 | 0.10517 | 0.01 | Mpred¦Xvar | 0.01106 | 3.1894 | 0.10517 | 2.96 | W | 0.139 | 3.1924 | 2.99 | 0.225 | 3.0047 | 3.1 | 0.23 | 3.3743 | [9 empty] | 3.1MLGS | 3.1 |  |  |  |  | 2.99 | 2.96 | W
PDE | 3.1 | 3.062 | -110.68 | 43.29 | 1 | 1998 | 6 | 16 | 18 | 57 | 46 | 0.16084 | 0.01 | Mpred¦Xvar | 0.025869 | 3.062 | 0.16084 |  |  |  |  | 2.73 | 0.225 | 2.7632 | 3.1 | 0.23 | 3.3743 | [6 empty] | 3.0MDUSB |  |  | 3.1MLGS | 3.1 |  | 460 | . | . | 2.73 |  |  | . |  |  |  | 18
PDE | 3.3 | 3.1726 | -110.68 | 43.29 | 1 | 1998 | 6 | 17 | 20 | 10 | 19 | 0.16084 | 0.01 | Mpred¦Xvar | 0.025869 | 3.1726 | 0.16084 |  |  |  |  | 2.8 | 0.225 | 2.8282 | 3.3 | 0.23 | 3.5325 | [6 empty] | 3.2MDUSB |  |  | 3.3MLGS | 3.3 |  | 460 | . | . | 2.8 |  |  | . |  |  |  | 20
PDE | 3.3 | 3.1475 | -110.68 | 43.29 | 1 | 1998 | 6 | 17 | 22 | 4 | 18 | 0.16084 | 0.01 | Mpred¦Xvar | 0.025869 | 3.1475 | 0.16084 |  |  |  |  | 2.91 | 0.225 | 2.9304 | 3.1 | 0.23 | 3.3743 | [6 empty] | 3.0MDUSB |  |  | 3.3MLGS | 3.1 |  | 460 | . | . | 2.91 |  |  | . |  |  |  | 21
UUS | 3.88 | 3.95 | -111.189 | 42.539 | 0 | 1998 | 6 | 19 | 12 | 34 | 2.3 | 0.10517 | 0.01 | Mpred¦Xvar | 0.01106 | 3.95 | 0.10517 | 3.88 | W | 0.139 | 3.9201 | 3.87 | 0.225 | 3.8222 | 4.1 | 0.23 | 4.1653 | [6 empty] | PDE¦4.10ml |  |  | 4.1MLGS | 4.1 |  |  |  |  | 3.87 | 3.88 | W
PDE | 4.7 | 4.3555 | -110.68 | 43.28 | 0 | 1998 | 6 | 20 | 21 | 16 | 21 | 0.093761 | 0.01 | Mpred¦Xvar | 0.0087911 | 4.3555 | 0.093761 | 4.44 | W | 0.139 | 4.363 | 4.18 | 0.225 | 4.1102 | 4.7 | 0.23 | 4.6399 | 4.4 | 0.207 | 4.3162 |  |  |  | PDE¦4.70ml | 4.4 |  | 4.7MLGS | 4.7 |  | 460 | . | F | 4.18 | 4.44 | W | . |  |  |  | 96
PDE | 2.9 | 3.2161 | -110.684 | 43.256 | 5 | 1998 | 6 | 20 | 21 | 22 | 58.06 | 0.23 | 0.01 | Mpred¦Xi |  | 3.2161 | 0.23 | [7 empty] | 2.9 | 0.23 | 3.2161 | [9 empty] | 2.9MLGS | 2.9 |  | 460 | . | . |  |  |  | . |  |  |  | 12
PDE | 2.9 | 2.8469 | -110.67 | 43.3 | 1 | 1998 | 6 | 22 | 0 | 38 | 9 | 0.10517 | 0.01 | Mpred¦Xvar | 0.01106 | 2.8469 | 0.10517 | 2.55 | W | 0.139 | 2.868 | 2.38 | 0.225 | 2.438 | 2.9 | 0.23 | 3.2161 | [9 empty] | 2.9MLGS | 2.9 |  | 460 | . | . | 2.38 | 2.55 | W | . |  |  |  | 21
UUS | 2.7 | 2.8916 | -111.059 | 42.651 | 0 | 1998 | 6 | 23 | 1 | 0 | 11.2 | 0.11825 | 0.01 | Mpred¦Xvar | 0.013984 | 2.8916 | 0.11825 | 2.7 | W | 0.139 | 2.9867 | 2.6 | 0.225 | 2.6424 | [18 empty] | 2.6 | 2.7 | W
UUS | 3.62 | 3.59 | -108.657 | 41.728 | 7 | 1998 | 6 | 30 | 18 | 23 | 15.6 | 0.225 | 0.01 | Mpred¦Xi |  | 3.59 | 0.225 |  |  |  |  | 3.62 | 0.225 | 3.59 | [18 empty] | 3.62
UUS | 2.8 | 2.8282 | -111.229 | 43.462 | 2 | 1998 | 7 | 30 | 13 | 38 | 54.1 | 0.225 | 0.01 | Mpred¦Xi |  | 2.8282 | 0.225 |  |  |  |  | 2.8 | 0.225 | 2.8282 | [18 empty] | 2.8
UUS | 3.11 | 3.3826 | -111.356 | 42.834 | 0 | 1998 | 8 | 3 | 9 | 7 | 50.2 | 0.10517 | 0.01 | Mpred¦Xvar | 0.01106 | 3.3826 | 0.10517 | 3.11 | W | 0.139 | 3.311 | 3.2 | 0.225 | 3.1998 | 3.6 | 0.23 | 3.7698 | [9 empty] | 3.6MLGS | 3.6 |  |  |  |  | 3.2 | 3.11 | W
UUS | 2.87 | 3.1817 | -111.347 | 42.834 | 3 | 1998 | 8 | 3 | 12 | 40 | 28.1 | 0.10517 | 0.01 | Mpred¦Xvar | 0.01106 | 3.1817 | 0.10517 | 2.87 | W | 0.139 | 3.1212 | 2.99 | 0.225 | 3.0047 | 3.3 | 0.23 | 3.5325 | [9 empty] | 3.3MLGS | 3.3 |  |  |  |  | 2.99 | 2.87 | W
PDE | 3.3 | 3.4242 | -113.984 | 36.281 | 5 | 1998 | 8 | 22 | 23 | 20 | 28.78 | 0.16084 | 0.01 | Mpred¦Xvar | 0.025869 | 3.4242 | 0.16084 |  |  |  |  | 3.33 | 0.225 | 3.3206 | 3.3 | 0.23 | 3.5325 | [9 empty] | 3.3MLGS | 3.3 |  | 42 | . | . | 3.33 |  |  | . |  |  |  | 10
UUS | 2.54 | 2.5867 | -114.877 | 39.362 | 7 | 1998 | 9 | 2 | 20 | 59 | 41.9 | 0.225 | 0.01 | Mpred¦Xi |  | 2.5867 | 0.225 |  |  |  |  | 2.54 | 0.225 | 2.5867 | [18 empty] | 2.54
UUS | 3.37 | 3.3577 | -108.289 | 38.858 | 0 | 1998 | 9 | 25 | 5 | 39 | 50.1 | 0.225 | 0.01 | Mpred¦Xi |  | 3.3577 | 0.225 |  |  |  |  | 3.37 | 0.225 | 3.3577 | [18 empty] | 3.37
UUS | 2.45 | 2.503 | -111.556 | 43.21 | 2 | 1998 | 10 | 7 | 21 | 43 | 52.9 | 0.225 | 0.01 | Mpred¦Xi |  | 2.503 | 0.225 |  |  |  |  | 2.45 | 0.225 | 2.503 | [18 empty] | 2.45
PDE | 3.4 | 3.5325 | -111.091 | 36.033 | 5 | 1998 | 10 | 18 | 7 | 13 | 10.65 | 0.23 | 0.01 | Mpred¦Xi |  | 3.5325 | 0.23 | [7 empty] | 3.4 | 0.23 | 3.6116 | [9 empty] | 3.4MLGS | 3.4 |  | 495 | . | F |  |  |  | . |  |  |  | 17
UUS | 2.61 | 2.6517 | -112.369 | 36.467 | 3 | 1998 | 10 | 23 | 22 | 37 | 4.5 | 0.225 | 0.01 | Mpred¦Xi |  | 2.6517 | 0.225 |  |  |  |  | 2.61 | 0.225 | 2.6517 | [18 empty] | 2.61
PDE | 3.2 | 3.077 | -111.11 | 42.976 | 5 | 1998 | 10 | 31 | 14 | 25 | 14.03 | 0.16084 | 0.01 | Mpred¦Xvar | 0.025869 | 3.077 | 0.16084 |  |  |  |  | 2.68 | 0.225 | 2.7167 | 3.2 | 0.23 | 3.4534 | [6 empty] | 3.2MLBUT |  |  | 3.2MLGS | 3.2 |  | 457 | . | . | 2.68 |  |  | . |  |  |  | 24
PDE | 3 | 3.2952 | -112.418 | 36.326 | 5 | 1998 | 11 | 1 | 3 | 34 | 8.38 | 0.23 | 0.01 | Mpred¦Xi |  | 3.2952 | 0.23 | [7 empty] | 3 | 0.23 | 3.2952 | [9 empty] | 3.0MLGS | 3 |  | 42 | . | F |  |  |  | . |  |  |  | 7
PDE | 3.3 | 3.41 | -112.47 | 36.216 | 5 | 1998 | 11 | 8 | 0 | 24 | 18.21 | 0.16084 | 0.01 | Mpred¦Xvar | 0.025869 | 3.41 | 0.16084 |  |  |  |  | 3.3 | 0.225 | 3.2927 | 3.3 | 0.23 | 3.5325 | [9 empty] | 3.3MLGS | 3.3 |  | 42 | . | F | 3.3 |  |  | . |  |  |  | 13
UUS | 2.88 | 3.1845 | -108.65 | 39.94 | 6 | 1998 | 12 | 9 | 23 | 50 | 10.3 | 0.11825 | 0.01 | Mpred¦Xvar | 0.013984 | 3.1845 | 0.11825 | 2.88 | W | 0.139 | 3.1291 | 3.34 | 0.225 | 3.3299 | [18 empty] | 3.34 | 2.88 | W
UUS | 2.52 | 2.5807 | -110.862 | 42.844 | 3 | 1999 | 1 | 4 | 5 | 52 | 35 | 0.11825 | 0.01 | Mpred¦Xvar | 0.013984 | 2.5807 | 0.11825 | 2.52 | W | 0.139 | 2.8443 | 1.79 | 0.225 | 1.8899 | [18 empty] | 1.79 | 2.52 | W
UUS | 3.57 | 3.5077 | -114.255 | 37.376 | 11 | 1999 | 1 | 5 | 10 | 57 | 50.1 | 0.11825 | 0.01 | Mpred¦Xvar | 0.013984 | 3.5077 | 0.11825 | 3.57 | W | 0.139 | 3.6749 | 3.06 | 0.225 | 3.0697 | [18 empty] | 3.06 | 3.57 | W
UUS | 2.77 | 2.9317 | -114.55 | 37.322 | 1 | 1999 | 1 | 7 | 1 | 51 | 26.2 | 0.11825 | 0.01 | Mpred¦Xvar | 0.013984 | 2.9317 | 0.11825 | 2.77 | W | 0.139 | 3.0421 | 2.6 | 0.225 | 2.6424 | [18 empty] | 2.6 | 2.77 | W
UUS | 2.72 | 2.8953 | -114.284 | 37.784 | 7 | 1999 | 1 | 11 | 17 | 44 | 56.2 | 0.11825 | 0.01 | Mpred¦Xvar | 0.013984 | 2.8953 | 0.11825 | 2.72 | W | 0.139 | 3.0025 | 2.57 | 0.225 | 2.6145 | [18 empty] | 2.57 | 2.72 | W
UUS | 2.81 | 2.9905 | -114.267 | 37.791 | 4 | 1999 | 1 | 15 | 14 | 14 | 37.3 | 0.11825 | 0.01 | Mpred¦Xvar | 0.013984 | 2.9905 | 0.11825 | 2.81 | W | 0.139 | 3.0737 | 2.74 | 0.225 | 2.7725 | [18 empty] | 2.74 | 2.81 | W
UUS | 2.9 | 3.0241 | -111.169 | 42.588 | 0 | 1999 | 1 | 28 | 19 | 29 | 6.5 | 0.11825 | 0.01 | Mpred¦Xvar | 0.013984 | 3.0241 | 0.11825 | 2.9 | W | 0.139 | 3.1449 | 2.67 | 0.225 | 2.7074 | [18 empty] | 2.67 | 2.9 | W
PDE | 2.9 | 2.9494 | -110.76 | 43.18 | 0 | 1999 | 1 | 30 | 4 | 17 | 9 | 0.11825 | 0.01 | Mpred¦Xvar | 0.013984 | 2.9494 | 0.11825 | 2.81 | W | 0.139 | 3.0737 | 2.58 | 0.225 | 2.6238 | [12 empty] | 2.9MDUSBR |  |  | 460 | . | . | 2.58 | 2.81 | W | . |  |  |  | 32
PDE | 3.2 | 2.9114 | -110.753 | 43.149 | 5 | 1999 | 1 | 30 | 5 | 1 | 33.03 | 0.10517 | 0.01 | Mpred¦Xvar | 0.01106 | 2.9114 | 0.10517 | 2.72 | W | 0.139 | 3.0025 | 2.4 | 0.225 | 2.4566 | 2.8 | 0.23 | 3.137 | [6 empty] | 2.8MLGS |  |  | 3.2MLBUT | 2.8 |  | 460 | . | . | 2.4 | 2.72 | W | . |  |  |  | 25
PDE | 2.8 | 2.8708 | -110.788 | 43.189 | 10 | 1999 | 1 | 30 | 20 | 23 | 32.76 | 0.10517 | 0.01 | Mpred¦Xvar | 0.01106 | 2.8708 | 0.10517 | 2.59 | W | 0.139 | 2.8997 | 2.49 | 0.225 | 2.5402 | 2.8 | 0.23 | 3.137 | [9 empty] | 2.8MLGS | 2.8 |  | 460 | . | . | 2.49 | 2.59 | W | . |  |  |  | 15
PDE | 3.9 | 3.5992 | -110.752 | 43.143 | 5 | 1999 | 1 | 30 | 20 | 29 | 15.99 | 0.10517 | 0.01 | Mpred¦Xvar | 0.01106 | 3.5992 | 0.10517 | 3.4 | W | 0.139 | 3.5404 | 3.62 | 0.225 | 3.59 | 3.6 | 0.23 | 3.7698 | [6 empty] | 3.6MLGS |  |  | 3.9MLBUT | 3.6 |  | 460 | . | . | 3.62 | 3.4 | W | . |  |  |  | 34
PDE | 3.6 | 3.2234 | -110.771 | 43.172 | 5 | 1999 | 1 | 30 | 20 | 44 | 52.22 | 0.10517 | 0.01 | Mpred¦Xvar | 0.01106 | 3.2234 | 0.10517 | 3.03 | W | 0.139 | 3.2477 | 2.92 | 0.225 | 2.9397 | 3.2 | 0.23 | 3.4534 | [6 empty] | 3.2MLGS |  |  | 3.6MLBUT | 3.2 |  | 460 | . | . | 2.92 | 3.03 | W | . |  |  |  | 30
UUS | 2.51 | 2.7289 | -110.784 | 43.157 | 0 | 1999 | 1 | 31 | 1 | 53 | 36.4 | 0.11825 | 0.01 | Mpred¦Xvar | 0.013984 | 2.7289 | 0.11825 | 2.51 | W | 0.139 | 2.8364 | 2.39 | 0.225 | 2.4473 | [18 empty] | 2.39 | 2.51 | W
UUS | 2.53 | 2.6916 | -110.769 | 43.172 | 7 | 1999 | 1 | 31 | 5 | 9 | 44.1 | 0.11825 | 0.01 | Mpred¦Xvar | 0.013984 | 2.6916 | 0.11825 | 2.53 | W | 0.139 | 2.8522 | 2.2 | 0.225 | 2.2708 | [18 empty] | 2.2 | 2.53 | W
PDE | 2.8 | 2.786 | -110.741 | 43.168 | 5 | 1999 | 1 | 31 | 9 | 48 | 15.55 | 0.10517 | 0.01 | Mpred¦Xvar | 0.01106 | 2.786 | 0.10517 | 2.47 | W | 0.139 | 2.8048 | 2.34 | 0.225 | 2.4009 | 2.8 | 0.23 | 3.137 | [9 empty] | 2.8MLGS | 2.8 |  | 460 | . | . | 2.34 | 2.47 | W | . |  |  |  | 16
UUS | 2.51 | 2.6442 | -111.296 | 43.304 | 0 | 1999 | 2 | 4 | 11 | 15 | 31.5 | 0.11825 | 0.01 | Mpred¦Xvar | 0.013984 | 2.6442 | 0.11825 | 2.51 | W | 0.139 | 2.8364 | 2.06 | 0.225 | 2.1407 | [18 empty] | 2.06 | 2.51 | W
PDE | 3.1 | 3.137 | -113.518 | 36.551 | 5 | 1999 | 2 | 10 | 5 | 9 | 46.65 | 0.23 | 0.01 | Mpred¦Xi |  | 3.137 | 0.23 | [7 empty] | 3.1 | 0.23 | 3.3743 | [9 empty] | 3.1MLGS | 3.1 |  | 42 | . | . |  |  |  | . |  |  |  | 14
UUS | 3.34 | 3.4699 | -111.151 | 42.623 | 0 | 1999 | 2 | 15 | 21 | 40 | 18.5 | 0.10517 | 0.01 | Mpred¦Xvar | 0.01106 | 3.4699 | 0.10517 | 3.34 | W | 0.139 | 3.4929 | 3.28 | 0.225 | 3.2741 | 3.4 | 0.23 | 3.6116 | [6 empty] | 3.4MLGS |  |  | 3.7MLBUT | 3.4 |  |  |  |  | 3.28 | 3.34 | W
UUS | 3.38 | 3.4225 | -111.111 | 42.711 | 1 | 1999 | 3 | 1 | 15 | 48 | 15.2 | 0.10517 | 0.01 | Mpred¦Xvar | 0.01106 | 3.4225 | 0.10517 | 3.38 | W | 0.139 | 3.5246 | 3.12 | 0.225 | 3.1255 | 3.2 | 0.23 | 3.4534 | [6 empty] | 3.2MLGS |  |  | 3.5MLBUT | 3.2 |  |  |  |  | 3.12 | 3.38 | W
PDE | 3 | 3.1088 | -114.515 | 36.458 | 5 | 1999 | 3 | 2 | 19 | 8 | 22.28 | 0.16084 | 0.01 | Mpred¦Xvar | 0.025869 | 3.1088 | 0.16084 |  |  |  |  | 2.91 | 0.225 | 2.9304 | 3 | 0.23 | 3.2952 | [9 empty] | 3.0MLGS | 3 |  | 41 | . | . | 2.91 |  |  | . |  |  |  | 9
PDE | 2.8 | 2.8463 | -114.338 | 37.839 | 5 | 1999 | 3 | 3 | 14 | 29 | 8.71 | 0.16084 | 0.01 | Mpred¦Xvar | 0.025869 | 2.8463 | 0.16084 |  |  |  |  | 2.52 | 0.225 | 2.5681 | 2.8 | 0.23 | 3.137 | [9 empty] | 2.8MLGS | 2.8 |  | 41 | . | . | 2.52 |  |  | . |  |  |  | 8
UUS | 3.47 | 3.7199 | -109.845 | 36.373 | 7 | 1999 | 3 | 24 | 21 | 7 | 27.3 | 0.11825 | 0.01 | Mpred¦Xvar | 0.013984 | 3.7199 | 0.11825 | 3.47 | W | 0.139 | 3.5958 | 4.11 | 0.225 | 4.0452 | [18 empty] | 4.11 | 3.47 | W
UUS | 2.57 | 2.7453 | -114.577 | 39.492 | 6 | 1999 | 5 | 16 | 23 | 46 | 41.8 | 0.11825 | 0.01 | Mpred¦Xvar | 0.013984 | 2.7453 | 0.11825 | 2.57 | W | 0.139 | 2.8839 | 2.32 | 0.225 | 2.3823 | [18 empty] | 2.32 | 2.57 | W
PDE | 3.5 | 3.2952 | -110.75 | 43.18 | 7 | 1999 | 6 | 18 | 1 | 27 | 33 | 0.23 | 0.01 | Mpred¦Xi |  | 3.2952 | 0.23 | [7 empty] | 3 | 0.23 | 3.2952 | [6 empty] | 3.0MDUSB |  |  | 3.5MLBUT | 3 |  | 460 | . | . |  |  |  | . |  |  |  | 26
PDE | 3.1 | 3.3743 | -108.459 | 42.559 | 5 | 1999 | 7 | 21 | 2 | 36 | 6.98 | 0.23 | 0.01 | Mpred¦Xi |  | 3.3743 | 0.23 | [7 empty] | 3.1 | 0.23 | 3.3743 | [9 empty] | 3.1MLGS | 3.1 |  | 460 | . | . |  |  |  | . |  |  |  | 18
PDE | 4.1 | 3.8242 | -111.138 | 43.037 | 5 | 1999 | 7 | 22 | 15 | 23 | 14.58 | 0.10517 | 0.01 | Mpred¦Xvar | 0.01106 | 3.8242 | 0.10517 | 3.82 | W | 0.139 | 3.8726 | 3.71 | 0.225 | 3.6736 | 3.7 | 0.23 | 3.8489 | [6 empty] | 3.7MLGS |  |  | 4.1MLBUT | 3.7 |  | 457 | . | F | 3.71 | 3.82 | W | . |  |  |  | 46
PDE | 3.6 | 3.289 | -111.144 | 43.055 | 5 | 1999 | 7 | 22 | 16 | 56 | 12.61 | 0.10517 | 0.01 | Mpred¦Xvar | 0.01106 | 3.289 | 0.10517 | 3.18 | W | 0.139 | 3.3664 | 2.99 | 0.225 | 3.0047 | 3.1 | 0.23 | 3.3743 | [6 empty] | 3.1MLGS |  |  | 3.6MLBUT | 3.1 |  | 457 | . | F | 2.99 | 3.18 | W | . |  |  |  | 32
UUS | 2.72 | 2.8799 | -111.113 | 43.068 | 1 | 1999 | 7 | 24 | 1 | 40 | 14 | 0.11825 | 0.01 | Mpred¦Xvar | 0.013984 | 2.8799 | 0.11825 | 2.72 | W | 0.139 | 3.0025 | 2.51 | 0.225 | 2.5588 | [18 empty] | 2.51 | 2.72 | W
PDE | 3.6 | 3.3184 | -111.144 | 43.037 | 5 | 1999 | 7 | 25 | 14 | 38 | 40.23 | 0.10517 | 0.01 | Mpred¦Xvar | 0.01106 | 3.3184 | 0.10517 | 3.2 | W | 0.139 | 3.3822 | 3.09 | 0.225 | 3.0976 | 3.1 | 0.23 | 3.3743 | [6 empty] | 3.1MLGS |  |  | 3.6MLBUT | 3.1 |  | 457 | . | . | 3.09 | 3.2 | W | . |  |  |  | 32
UUS | 2.91 | 2.9304 | -113.493 | 36.505 | 4 | 1999 | 8 | 3 | 13 | 26 | 37.3 | 0.225 | 0.01 | Mpred¦Xi |  | 2.9304 | 0.225 |  |  |  |  | 2.91 | 0.225 | 2.9304 | [18 empty] | 2.91
PDE | 3.4 | 3.4428 | -114.613 | 37.138 | 5 | 1999 | 8 | 23 | 20 | 56 | 21.57 | 0.10517 | 0.01 | Mpred¦Xvar | 0.01106 | 3.4428 | 0.10517 | 3.28 | W | 0.139 | 3.4455 | 3.28 | 0.225 | 3.2741 | 3.4 | 0.23 | 3.6116 | [9 empty] | 3.4MLGS | 3.4 |  | 41 | . | . | 3.28 | 3.28 | W | . |  |  |  | 16
UUS | 4.47 | 4.3796 | -113.486 | 36.467 | 1 | 1999 | 8 | 24 | 13 | 5 | 10.3 | 0.225 | 0.01 | Mpred¦Xi |  | 4.3796 | 0.225 |  |  |  |  | 4.47 | 0.225 | 4.3796 | [18 empty] | 4.47
UUS | 2.53 | 2.5774 | -113.427 | 36.641 | 0 | 1999 | 9 | 5 | 20 | 7 | 23.4 | 0.225 | 0.01 | Mpred¦Xi |  | 2.5774 | 0.225 |  |  |  |  | 2.53 | 0.225 | 2.5774 | [18 empty] | 2.53
UUS | 3.28 | 3.2741 | -112.199 | 36.599 | 12 | 1999 | 9 | 18 | 13 | 8 | 25.3 | 0.225 | 0.01 | Mpred¦Xi |  | 3.2741 | 0.225 |  |  |  |  | 3.28 | 0.225 | 3.2741 | [18 empty] | 3.28
UUS | 3.24 | 3.3932 | -111.024 | 42.53 | 0 | 1999 | 11 | 7 | 21 | 18 | 52.7 | 0.11825 | 0.01 | Mpred¦Xvar | 0.013984 | 3.3932 | 0.11825 | 3.24 | W | 0.139 | 3.4138 | 3.35 | 0.225 | 3.3392 | [18 empty] | 3.35 | 3.24 | W
PDE | 3.1 | 3.2834 | -110.347 | 43.339 | 5 | 1999 | 11 | 16 | 21 | 37 | 43.26 | 0.10517 | 0.01 | Mpred¦Xvar | 0.01106 | 3.2834 | 0.10517 | 3.19 | W | 0.139 | 3.3743 | 2.94 | 0.225 | 2.9583 | 3.1 | 0.23 | 3.3743 | [6 empty] | 3.1MLBUT |  |  | 3.1MLGS | 3.1 |  | 460 | . | . | 2.94 | 3.19 | W | . |  |  |  | 29
UUS | 2.54 | 2.7743 | -111.127 | 42.615 | 5 | 1999 | 11 | 29 | 15 | 30 | 33.4 | 0.11825 | 0.01 | Mpred¦Xvar | 0.013984 | 2.7743 | 0.11825 | 2.54 | W | 0.139 | 2.8601 | 2.5 | 0.225 | 2.5495 | [18 empty] | 2.5 | 2.54 | W
UUS | 3.29 | 3.4 | -111.323 | 42.615 | 0 | 1999 | 12 | 10 | 16 | 44 | 31.9 | 0.10517 | 0.01 | Mpred¦Xvar | 0.01106 | 3.4 | 0.10517 | 3.29 | W | 0.139 | 3.4534 | 3.21 | 0.225 | 3.2091 | 3.2 | 0.23 | 3.4534 | [9 empty] | 3.2MLGS | 3.2 |  |  |  |  | 3.21 | 3.29 | W
PDE | 3 | 3.1325 | -113.51 | 36.512 | 5 | 2000 | 3 | 28 | 4 | 45 | 20.49 | 0.16084 | 0.01 | Mpred¦Xvar | 0.025869 | 3.1325 | 0.16084 |  |  |  |  | 2.96 | 0.225 | 2.9768 | 3 | 0.23 | 3.2952 | [9 empty] | 3.0MLGS | 3 |  | 42 | . | . | 2.96 |  |  | . |  |  |  | 14
UUS | 3.02 | 3.2105 | -111.063 | 42.69 | 5 | 2000 | 4 | 6 | 3 | 9 | 33.6 | 0.10517 | 0.01 | Mpred¦Xvar | 0.01106 | 3.2105 | 0.10517 | 3.02 | W | 0.139 | 3.2398 | 2.96 | 0.225 | 2.9768 | 3.1 | 0.23 | 3.3743 | [9 empty] | 3.1MLGS | 3.1 |  |  |  |  | 2.96 | 3.02 | W
PDE | 3 | 2.8638 | -110.88 | 43.46 | 5 | 2000 | 4 | 9 | 7 | 39 | 10 | 0.11825 | 0.01 | Mpred¦Xvar | 0.013984 | 2.8638 | 0.11825 | 2.62 | W | 0.139 | 2.9234 | 2.67 | 0.225 | 2.7074 | [12 empty] | 3.0MDUSBR |  |  | 460 | . | F | 2.67 | 2.62 | W | . |  |  |  | 36
UUS | 2.45 | 2.6381 | -111.84 | 42.502 | 2 | 2000 | 4 | 20 | 21 | 53 | 47.5 | 0.11825 | 0.01 | Mpred¦Xvar | 0.013984 | 2.6381 | 0.11825 | 2.45 | W | 0.139 | 2.789 | 2.17 | 0.225 | 2.2429 | [18 empty] | 2.17 | 2.45 | W
UUS | 2.79 | 2.8189 | -114.13 | 36.73 | 0 | 2000 | 5 | 2 | 19 | 4 | 51.1 | 0.225 | 0.01 | Mpred¦Xi |  | 2.8189 | 0.225 |  |  |  |  | 2.79 | 0.225 | 2.8189 | [18 empty] | 2.79
UUS | 2.91 | 3.0701 | -113.004 | 36.716 | 3 | 2000 | 5 | 4 | 7 | 42 | 17.8 | 0.16084 | 0.01 | Mpred¦Xvar | 0.025869 | 3.0701 | 0.16084 |  |  |  |  | 2.91 | 0.225 | 2.9304 | 2.9 | 0.23 | 3.2161 | [9 empty] | 2.9MLGS | 2.9 |  |  |  |  | 2.91
UUS | 2.76 | 2.791 | -114.098 | 36.738 | 0 | 2000 | 5 | 23 | 21 | 35 | 1.4 | 0.225 | 0.01 | Mpred¦Xi |  | 2.791 | 0.225 |  |  |  |  | 2.76 | 0.225 | 2.791 | [18 empty] | 2.76
PDE | 3 | 3.4534 | -111.066 | 42.647 | 5 | 2000 | 6 | 12 | 4 | 19 | 10.95 | 0.23 | 0.01 | Mpred¦Xi |  | 3.4534 | 0.23 | [7 empty] | 3 | 0.23 | 3.2952 | [9 empty] | 3.0MLGS | 3 |  | 457 | . | . |  |  |  | . |  |  |  | 17
PDE | 3.3 | 3.36 | -114.386 | 37.651 | 5 | 2000 | 6 | 27 | 18 | 40 | 26.11 | 0.10517 | 0.01 | Mpred¦Xvar | 0.01106 | 3.36 | 0.10517 | 3.21 | W | 0.139 | 3.3901 | 3.11 | 0.225 | 3.1162 | 3.3 | 0.23 | 3.5325 | [9 empty] | 3.3MLGS | 3.3 |  | 41 | . | . | 3.11 | 3.21 | W | . |  |  |  | 11
UUS | 3.2 | 3.3344 | -111.46 | 42.638 | 3 | 2000 | 8 | 6 | 20 | 16 | 26.6 | 0.11825 | 0.01 | Mpred¦Xvar | 0.013984 | 3.3344 | 0.11825 | 3.2 | W | 0.139 | 3.3822 | 3.21 | 0.225 | 3.2091 | [18 empty] | 3.21 | 3.2 | W
UUS | 2.65 | 2.8091 | -114.258 | 41.755 | 5 | 2000 | 8 | 10 | 4 | 38 | 54.9 | 0.11825 | 0.01 | Mpred¦Xvar | 0.013984 | 2.8091 | 0.11825 | 2.65 | W | 0.139 | 2.9472 | 2.39 | 0.225 | 2.4473 | [18 empty] | 2.39 | 2.65 | W
PDE | 3.2 | 3.4534 | -108.26 | 42.554 | 5 | 2000 | 8 | 19 | 2 | 55 | 43.79 | 0.23 | 0.01 | Mpred¦Xi |  | 3.4534 | 0.23 | [7 empty] | 3.2 | 0.23 | 3.4534 | [9 empty] | 3.2MLGS | 3.2 |  | 460 | . | F |  |  |  | . |  |  |  | 13
UUS | 2.71 | 2.905 | -110.744 | 42.874 | 0 | 2000 | 9 | 10 | 10 | 28 | 58.7 | 0.11825 | 0.01 | Mpred¦Xvar | 0.013984 | 2.905 | 0.11825 | 2.71 | W | 0.139 | 2.9946 | 2.63 | 0.225 | 2.6703 | [18 empty] | 2.63 | 2.71 | W
UUS | 2.62 | 2.661 | -111.146 | 42.663 | 0 | 2000 | 9 | 19 | 21 | 9 | 18 | 0.225 | 0.01 | Mpred¦Xi |  | 2.661 | 0.225 |  |  |  |  | 2.62 | 0.225 | 2.661 | [18 empty] | 2.62
UUS | 2.48 | 2.7349 | -111.471 | 42.647 | 1 | 2000 | 10 | 17 | 12 | 11 | 1.9 | 0.11825 | 0.01 | Mpred¦Xvar | 0.013984 | 2.7349 | 0.11825 | 2.48 | W | 0.139 | 2.8127 | 2.48 | 0.225 | 2.5309 | [18 empty] | 2.48 | 2.48 | W
PDE | 3.2 | 3.227 | -110.745 | 43.174 | 5 | 2000 | 12 | 1 | 12 | 16 | 2.72 | 0.10517 | 0.01 | Mpred¦Xvar | 0.01106 | 3.227 | 0.10517 | 3.02 | W | 0.139 | 3.2398 | 2.96 | 0.225 | 2.9768 | 3.2 | 0.23 | 3.4534 | [9 empty] | 3.2MLGS | 3.2 |  | 460 | . | . | 2.96 | 3.02 | W | . |  |  |  | 21
UUS | 2.68 | 3.0095 | -111.085 | 42.608 | 4 | 2001 | 1 | 5 | 13 | 56 | 24.6 | 0.10517 | 0.01 | Mpred¦Xvar | 0.01106 | 3.0095 | 0.10517 | 2.68 | W | 0.139 | 2.9709 | 2.81 | 0.225 | 2.8375 | 3 | 0.23 | 3.2952 | [9 empty] | 3.0MLGS | 3 |  |  |  |  | 2.81 | 2.68 | W
UUS | 2.69 | 2.726 | -112.213 | 36.407 | 4 | 2001 | 1 | 21 | 16 | 33 | 19.3 | 0.225 | 0.01 | Mpred¦Xi |  | 2.726 | 0.225 |  |  |  |  | 2.69 | 0.225 | 2.726 | [18 empty] | 2.69
PDE | 3.1 | 3.0868 | -111.003 | 43.222 | 5 | 2001 | 4 | 1 | 23 | 58 | 8.08 | 0.10517 | 0.01 | Mpred¦Xvar | 0.01106 | 3.0868 | 0.10517 | 2.85 | W | 0.139 | 3.1054 | 2.73 | 0.225 | 2.7632 | 3.1 | 0.23 | 3.3743 | [9 empty] | 3.1MLGS | 3.1 |  | 457 | . | . | 2.73 | 2.85 | W | . |  |  |  | 32
UUS | 2.53 | 2.7378 | -111.124 | 42.788 | 0 | 2001 | 4 | 3 | 22 | 5 | 54.6 | 0.11825 | 0.01 | Mpred¦Xvar | 0.013984 | 2.7378 | 0.11825 | 2.53 | W | 0.139 | 2.8522 | 2.38 | 0.225 | 2.438 | [18 empty] | 2.38 | 2.53 | W
PDE | 3.5 | 3.6907 | -111.367 | 42.909 | 5 | 2001 | 4 | 21 | 17 | 13 | 48.73 | 0.23 | 0.01 | Mpred¦Xi |  | 3.6907 | 0.23 | [7 empty] | 3.5 | 0.23 | 3.6907 | [6 empty] | PDE¦3.50ml |  |  | 3.5MLGS | 3.5 |  | 457 | . | . |  |  |  | . |  |  |  | 29
UUS | 2.62 | 2.8792 | -111.373 | 42.958 | 6 | 2001 | 4 | 21 | 21 | 4 | 11.2 | 0.11825 | 0.01 | Mpred¦Xvar | 0.013984 | 2.8792 | 0.11825 | 2.62 | W | 0.139 | 2.9234 | 2.73 | 0.225 | 2.7632 | [18 empty] | 2.73 | 2.62 | W
UUS | 2.74 | 2.8965 | -110.844 | 43.297 | 2 | 2001 | 6 | 14 | 22 | 15 | 14.7 | 0.11825 | 0.01 | Mpred¦Xvar | 0.013984 | 2.8965 | 0.11825 | 2.74 | W | 0.139 | 3.0183 | 2.53 | 0.225 | 2.5774 | [18 empty] | 2.53 | 2.74 | W
UUS | 2.7 | 2.7353 | -114.915 | 37.126 | 0 | 2001 | 7 | 5 | 23 | 22 | 21.3 | 0.225 | 0.01 | Mpred¦Xi |  | 2.7353 | 0.225 |  |  |  |  | 2.7 | 0.225 | 2.7353 | [18 empty] | 2.7
UUS | 2.77 | 2.8675 | -111.055 | 42.703 | 0 | 2001 | 8 | 8 | 21 | 36 | 30.2 | 0.11825 | 0.01 | Mpred¦Xvar | 0.013984 | 2.8675 | 0.11825 | 2.77 | W | 0.139 | 3.0421 | 2.35 | 0.225 | 2.4102 | [18 empty] | 2.35 | 2.77 | W
PDE | 4.3 | 4.1056 | -110.051 | 43.459 | 5 | 2001 | 9 | 27 | 22 | 5 | 21.72 | 0.10268 | 0.01 | Mpred¦Xvar | 0.010543 | 4.1056 | 0.10268 | 4 | W | 0.139 | 4.015 | 4.3 | 0.225 | 4.2217 |  |  |  | 4.3 | 0.207 | 4.2084 |  |  |  |  | 4.3 |  |  |  |  | 460 | . | F | 4.3 | 4 | W | . |  |  |  | 53
UUS | 2.61 | 2.8555 | -111.488 | 43.02 | 4 | 2001 | 10 | 2 | 6 | 32 | 44.8 | 0.11825 | 0.01 | Mpred¦Xvar | 0.013984 | 2.8555 | 0.11825 | 2.61 | W | 0.139 | 2.9155 | 2.66 | 0.225 | 2.6981 | [18 empty] | 2.66 | 2.61 | W
PDE | 3.3 | 3.3441 | -111.463 | 42.987 | 5 | 2001 | 10 | 2 | 16 | 42 | 53.59 | 0.10517 | 0.01 | Mpred¦Xvar | 0.01106 | 3.3441 | 0.10517 | 3.13 | W | 0.139 | 3.3268 | 3.21 | 0.225 | 3.2091 | 3.3 | 0.23 | 3.5325 | [9 empty] | 3.3MLGS | 3.3 |  | 457 | . | . | 3.21 | 3.13 | W | . |  |  |  | 25
PDE | 3.1 | 3.1858 | -111.479 | 42.983 | 5 | 2001 | 10 | 11 | 5 | 47 | 28.8 | 0.10517 | 0.01 | Mpred¦Xvar | 0.01106 | 3.1858 | 0.10517 | 2.97 | W | 0.139 | 3.2003 | 2.95 | 0.225 | 2.9676 | 3.1 | 0.23 | 3.3743 | [9 empty] | 3.1MLGS | 3.1 |  | 457 | . | . | 2.95 | 2.97 | W | . |  |  |  | 13
UUS | 2.51 | 2.7058 | -110.636 | 42.764 | 0 | 2001 | 10 | 28 | 21 | 3 | 12.6 | 0.11825 | 0.01 | Mpred¦Xvar | 0.013984 | 2.7058 | 0.11825 | 2.51 | W | 0.139 | 2.8364 | 2.3 | 0.225 | 2.3637 | [18 empty] | 2.3 | 2.51 | W
UUS | 2.55 | 2.7775 | -111.489 | 43.026 | 0 | 2001 | 12 | 18 | 6 | 59 | 5.3 | 0.11825 | 0.01 | Mpred¦Xvar | 0.013984 | 2.7775 | 0.11825 | 2.55 | W | 0.139 | 2.868 | 2.49 | 0.225 | 2.5402 | [18 empty] | 2.49 | 2.55 | W
UUS | 2.84 | 3.0385 | -111.47 | 43.036 | 0 | 2001 | 12 | 18 | 20 | 40 | 50.7 | 0.11825 | 0.01 | Mpred¦Xvar | 0.013984 | 3.0385 | 0.11825 | 2.84 | W | 0.139 | 3.0974 | 2.86 | 0.225 | 2.8839 | [18 empty] | 2.86 | 2.84 | W
PDE | 3.1 | 3.0227 | -110.236 | 43.477 | 5 | 2002 | 1 | 2 | 8 | 30 | 57.55 | 0.10517 | 0.01 | Mpred¦Xvar | 0.01106 | 3.0227 | 0.10517 | 2.78 | W | 0.139 | 3.05 | 2.57 | 0.225 | 2.6145 | 3.1 | 0.23 | 3.3743 | [9 empty] | 3.1MLGS | 3.1 |  | 460 | . | . | 2.57 | 2.78 | W | . |  |  |  | 16
PDE | 3.2 | 3.1435 | -111.48 | 43.007 | 5 | 2002 | 1 | 4 | 13 | 11 | 40.86 | 0.10517 | 0.01 | Mpred¦Xvar | 0.01106 | 3.1435 | 0.10517 | 2.84 | W | 0.139 | 3.0974 | 2.95 | 0.225 | 2.9676 | 3.2 | 0.23 | 3.4534 | [9 empty] | 3.2MLGS | 3.2 |  | 457 | . | . | 2.95 | 2.84 | W | . |  |  |  | 18
UUS | 2.75 | 2.7818 | -114.697 | 37.218 | 3 | 2002 | 1 | 6 | 8 | 51 | 20.8 | 0.225 | 0.01 | Mpred¦Xi |  | 2.7818 | 0.225 |  |  |  |  | 2.75 | 0.225 | 2.7818 | [18 empty] | 2.75
UUS | 2.55 | 2.7544 | -111.469 | 42.653 | 0 | 2002 | 1 | 21 | 12 | 25 | 35.2 | 0.11825 | 0.01 | Mpred¦Xvar | 0.013984 | 2.7544 | 0.11825 | 2.55 | W | 0.139 | 2.868 | 2.4 | 0.225 | 2.4566 | [18 empty] | 2.4 | 2.55 | W
PDE | 2.9 | 3.2327 | -108.65 | 39.538 | 5 | 2002 | 3 | 19 | 5 | 53 | 14 | 0.10517 | 0.01 | Mpred¦Xvar | 0.01106 | 3.2327 | 0.10517 | 3.03 | W | 0.139 | 3.2477 | 3.21 | 0.225 | 3.2091 | 2.9 | 0.23 | 3.2161 | [9 empty] | 2.9MLGS | 2.9 |  | 479 | . | . | 3.21 | 3.03 | W | . |  |  |  | 24
PDE | 3.4 | 2.953 | -110.79 | 43.18 | 0 | 2002 | 3 | 24 | 22 | 0 | 31 | 0.11825 | 0.01 | Mpred¦Xvar | 0.013984 | 2.953 | 0.11825 | 2.74 | W | 0.139 | 3.0183 | 2.75 | 0.225 | 2.7818 | [12 empty] | 3.4MDUSBR |  |  | 460 | . | . | 2.75 | 2.74 | W | . |  |  |  | 31
PDE | 3.5 | 3.6375 | -110.718 | 43.159 | 5 | 2002 | 3 | 31 | 18 | 35 | 1.74 | 0.10517 | 0.01 | Mpred¦Xvar | 0.01106 | 3.6375 | 0.10517 | 3.53 | W | 0.139 | 3.6432 | 3.6 | 0.225 | 3.5714 | 3.5 | 0.23 | 3.6907 | [6 empty] | PDE¦3.50ml |  |  | 3.5MLGS | 3.5 |  | 460 | . | . | 3.6 | 3.53 | W | . |  |  |  | 35
UUS | 2.77 | 2.9086 | -113.54 | 36.51 | 4 | 2002 | 4 | 13 | 12 | 11 | 44.5 | 0.11825 | 0.01 | Mpred¦Xvar | 0.013984 | 2.9086 | 0.11825 | 2.77 | W | 0.139 | 3.0421 | 2.51 | 0.225 | 2.5588 | [18 empty] | 2.51 | 2.77 | W
UUS | 2.66 | 2.6981 | -112.205 | 36.69 | 18 | 2002 | 4 | 15 | 6 | 52 | 53.4 | 0.225 | 0.01 | Mpred¦Xi |  | 2.6981 | 0.225 |  |  |  |  | 2.66 | 0.225 | 2.6981 | [18 empty] | 2.66
PDE | 3.3 | 3.1003 | -110.77 | 43.17 | 7 | 2002 | 5 | 8 | 15 | 19 | 59 | 0.11825 | 0.01 | Mpred¦Xvar | 0.013984 | 3.1003 | 0.11825 | 2.93 | W | 0.139 | 3.1686 | 2.9 | 0.225 | 2.9211 | [12 empty] | 3.3MDUSBR |  |  | 460 | . | . | 2.9 | 2.93 | W | . |  |  |  | 32
PDE | 3.2 | 2.503 | -110.78 | 43.17 | 7 | 2002 | 5 | 8 | 15 | 51 | 30 | 0.225 | 0.01 | Mpred¦Xi |  | 2.503 | 0.225 |  |  |  |  | 2.45 | 0.225 | 2.503 | [12 empty] | 3.2MDUSBR |  |  | 460 | . | . | 2.45 |  |  | . |  |  |  | 26
PDE | 3.5 | 3.6156 | -113.55 | 36.486 | 5 | 2002 | 7 | 7 | 5 | 37 | 38.98 | 0.10517 | 0.01 | Mpred¦Xvar | 0.01106 | 3.6156 | 0.10517 | 3.54 | W | 0.139 | 3.6511 | 3.47 | 0.225 | 3.4506 | 3.5 | 0.23 | 3.6907 | [6 empty] | PDE¦3.50ml |  |  | 3.5MLGS | 3.5 |  | 42 | . | . | 3.47 | 3.54 | W | . |  |  |  | 10
UUS | 2.99 | 3.091 | -109.759 | 43.238 | 6 | 2002 | 7 | 12 | 6 | 18 | 27.1 | 0.11825 | 0.01 | Mpred¦Xvar | 0.013984 | 3.091 | 0.11825 | 2.99 | W | 0.139 | 3.2161 | 2.73 | 0.225 | 2.7632 | [18 empty] | 2.73 | 2.99 | W
UUS | 2.8 | 3.0801 | -111.252 | 42.65 | 0 | 2002 | 7 | 23 | 8 | 17 | 16.5 | 0.10517 | 0.01 | Mpred¦Xvar | 0.01106 | 3.0801 | 0.10517 | 2.8 | W | 0.139 | 3.0658 | 2.89 | 0.225 | 2.9118 | 3 | 0.23 | 3.2952 | [9 empty] | 3.0MLGS | 3 |  |  |  |  | 2.89 | 2.8 | W
UUS | 2.87 | 2.8932 | -110.381 | 36.477 | 1 | 2002 | 9 | 17 | 19 | 39 | 32.7 | 0.225 | 0.01 | Mpred¦Xi |  | 2.8932 | 0.225 |  |  |  |  | 2.87 | 0.225 | 2.8932 | [18 empty] | 2.87
PDE | 3.2 | 3.2081 | -110.947 | 43.197 | 5 | 2002 | 10 | 22 | 4 | 8 | 10.24 | 0.10517 | 0.01 | Mpred¦Xvar | 0.01106 | 3.2081 | 0.10517 | 3.05 | W | 0.139 | 3.2635 | 2.8 | 0.225 | 2.8282 | 3.2 | 0.23 | 3.4534 | [9 empty] | 3.2MLGS | 3.2 |  | 460 | . | F | 2.8 | 3.05 | W | . |  |  |  | 28
PDE | 4.2 | 4.13 | -110.822 | 43.189 | 5 | 2002 | 10 | 22 | 4 | 11 | 15.89 | 0.10268 | 0.01 | Mpred¦Xvar | 0.010543 | 4.13 | 0.10268 | 4.23 | W | 0.139 | 4.1969 | 4.05 | 0.225 | 3.9894 |  |  |  | 4.2 | 0.207 | 4.1006 |  |  |  |  | 4.2 |  |  |  |  | 460 | 4 | F | 4.05 | 4.23 | W | 4 | PDE |  |  | 101
UUS | 2.78 | 2.863 | -110.992 | 43.204 | 3 | 2002 | 10 | 22 | 4 | 29 | 28.6 | 0.11825 | 0.01 | Mpred¦Xvar | 0.013984 | 2.863 | 0.11825 | 2.78 | W | 0.139 | 3.05 | 2.31 | 0.225 | 2.373 | [18 empty] | 2.31 | 2.78 | W
PDE | 3.4 | 3.3079 | -110.983 | 43.206 | 5 | 2002 | 10 | 23 | 9 | 50 | 32.48 | 0.10517 | 0.01 | Mpred¦Xvar | 0.01106 | 3.3079 | 0.10517 | 3.13 | W | 0.139 | 3.3268 | 2.95 | 0.225 | 2.9676 | 3.4 | 0.23 | 3.6116 | [9 empty] | 3.4MLGS | 3.4 |  | 460 | . | . | 2.95 | 3.13 | W | . |  |  |  | 17
UUS | 3.47 | 3.4506 | -108.462 | 38.934 | 5 | 2002 | 11 | 26 | 5 | 46 | 29.5 | 0.225 | 0.01 | Mpred¦Xi |  | 3.4506 | 0.225 |  |  |  |  | 3.47 | 0.225 | 3.4506 | [18 empty] | 3.47
PDE | 3.1 | 3.1 | -111.545 | 42.958 | 5 | 2002 | 12 | 19 | 7 | 25 | 39.15 | 0.16084 | 0.01 | Mpred¦Xvar | 0.025869 | 3.1 | 0.16084 |  |  |  |  | 2.81 | 0.225 | 2.8375 | 3.1 | 0.23 | 3.3743 | [9 empty] | 3.1MLGS | 3.1 |  | 457 | . | . | 2.81 |  |  | . |  |  |  | 14
PDE | 2.9 | 2.9324 | -111.553 | 42.948 | 5 | 2002 | 12 | 19 | 7 | 40 | 19.83 | 0.16084 | 0.01 | Mpred¦Xvar | 0.025869 | 2.9324 | 0.16084 |  |  |  |  | 2.62 | 0.225 | 2.661 | 2.9 | 0.23 | 3.2161 | [9 empty] | 2.9MLGS | 2.9 |  | 457 | . | . | 2.62 |  |  | . |  |  |  | 12
UUS | 3.14 | 3.3773 | -111.055 | 42.677 | 3 | 2003 | 1 | 16 | 10 | 7 | 31.8 | 0.10517 | 0.01 | Mpred¦Xvar | 0.01106 | 3.3773 | 0.10517 | 3.14 | W | 0.139 | 3.3347 | 3.27 | 0.225 | 3.2648 | 3.4 | 0.23 | 3.6116 | [9 empty] | 3.4MLGS | 3.4 |  |  |  |  | 3.27 | 3.14 | W
PDE | 3 | 2.8943 | -110.667 | 43.287 | 5 | 2003 | 3 | 6 | 11 | 38 | 55.88 | 0.10517 | 0.01 | Mpred¦Xvar | 0.01106 | 2.8943 | 0.10517 | 2.56 | W | 0.139 | 2.876 | 2.51 | 0.225 | 2.5588 | 3 | 0.23 | 3.2952 | [9 empty] | 3.0MLGS | 3 |  | 460 | . | . | 2.51 | 2.56 | W | . |  |  |  | 18
UUS | 2.57 | 2.7992 | -111.727 | 43.268 | 1 | 2003 | 3 | 25 | 11 | 10 | 15.7 | 0.11825 | 0.01 | Mpred¦Xvar | 0.013984 | 2.7992 | 0.11825 | 2.57 | W | 0.139 | 2.8839 | 2.53 | 0.225 | 2.5774 | [18 empty] | 2.53 | 2.57 | W
PDE | 3.5 | 3.4671 | -110.759 | 43.463 | 5 | 2003 | 4 | 30 | 8 | 38 | 43.57 | 0.10517 | 0.01 | Mpred¦Xvar | 0.01106 | 3.4671 | 0.10517 | 3.36 | W | 0.139 | 3.5088 | 3.14 | 0.225 | 3.1441 | 3.5 | 0.23 | 3.6907 | [6 empty] | PDE¦3.50ml |  |  | 3.5MLGS | 3.5 |  | 460 | . | F | 3.14 | 3.36 | W | . |  |  |  | 27
PDE | 3.3 | 3.2842 | -110.313 | 43.463 | 5 | 2003 | 5 | 1 | 0 | 54 | 44.8 | 0.10517 | 0.01 | Mpred¦Xvar | 0.01106 | 3.2842 | 0.10517 | 3.15 | W | 0.139 | 3.3426 | 2.87 | 0.225 | 2.8932 | 3.3 | 0.23 | 3.5325 | [9 empty] | 3.3MLGS | 3.3 |  | 460 | . | . | 2.87 | 3.15 | W | . |  |  |  | 32
PDE | 3.5 | 3.5488 | -110.282 | 43.463 | 5 | 2003 | 5 | 17 | 17 | 1 | 50.38 | 0.10517 | 0.01 | Mpred¦Xvar | 0.01106 | 3.5488 | 0.10517 | 3.37 | W | 0.139 | 3.5167 | 3.52 | 0.225 | 3.4971 | 3.5 | 0.23 | 3.6907 | [6 empty] | PDE¦3.50ml |  |  | 3.5MLGS | 3.5 |  | 460 | . | . | 3.52 | 3.37 | W | . |  |  |  | 35
UUS | 2.47 | 2.6906 | -111.569 | 42.503 | 4 | 2003 | 6 | 19 | 18 | 59 | 37.1 | 0.11825 | 0.01 | Mpred¦Xvar | 0.013984 | 2.6906 | 0.11825 | 2.47 | W | 0.139 | 2.8048 | 2.33 | 0.225 | 2.3916 | [18 empty] | 2.33 | 2.47 | W
UUS | 2.64 | 2.6796 | -113.556 | 36.483 | 3 | 2003 | 7 | 3 | 4 | 12 | 17.2 | 0.225 | 0.01 | Mpred¦Xi |  | 2.6796 | 0.225 |  |  |  |  | 2.64 | 0.225 | 2.6796 | [18 empty] | 2.64
PDE | 2.8 | 3.137 | -110.738 | 43.143 | 5 | 2003 | 8 | 6 | 3 | 59 | 34.17 | 0.23 | 0.01 | Mpred¦Xi |  | 3.137 | 0.23 | [7 empty] | 2.8 | 0.23 | 3.137 | [9 empty] | 2.8MLGS | 2.8 |  | 460 | . | . |  |  |  | . |  |  |  | 17
UUS | 2.46 | 2.7362 | -113.532 | 36.458 | 2 | 2003 | 8 | 14 | 11 | 47 | 36 | 0.11825 | 0.01 | Mpred¦Xvar | 0.013984 | 2.7362 | 0.11825 | 2.46 | W | 0.139 | 2.7969 | 2.53 | 0.225 | 2.5774 | [18 empty] | 2.53 | 2.46 | W
UUS | 2.61 | 2.8478 | -111.179 | 42.799 | 1 | 2003 | 8 | 31 | 22 | 48 | 54 | 0.11825 | 0.01 | Mpred¦Xvar | 0.013984 | 2.8478 | 0.11825 | 2.61 | W | 0.139 | 2.9155 | 2.63 | 0.225 | 2.6703 | [18 empty] | 2.63 | 2.61 | W
UUS | 2.58 | 2.7562 | -111.195 | 42.762 | 0 | 2003 | 9 | 15 | 3 | 2 | 57 | 0.11825 | 0.01 | Mpred¦Xvar | 0.013984 | 2.7562 | 0.11825 | 2.58 | W | 0.139 | 2.8918 | 2.34 | 0.225 | 2.4009 | [18 empty] | 2.34 | 2.58 | W
UUS | 3.07 | 3.3421 | -110.214 | 36.438 | 10 | 2004 | 1 | 13 | 21 | 4 | 53.4 | 0.11825 | 0.01 | Mpred¦Xvar | 0.013984 | 3.3421 | 0.11825 | 3.07 | W | 0.139 | 3.2794 | 3.53 | 0.225 | 3.5064 | [18 empty] | 3.53 | 3.07 | W
UUS | 2.65 | 2.9301 | -111.626 | 42.677 | 1 | 2004 | 2 | 13 | 11 | 56 | 31.4 | 0.10517 | 0.01 | Mpred¦Xvar | 0.01106 | 2.9301 | 0.10517 | 2.65 | W | 0.139 | 2.9472 | 2.73 | 0.225 | 2.7632 | 2.7 | 0.23 | 3.0579 | [9 empty] | 2.7MLGS | 2.7 |  |  |  |  | 2.73 | 2.65 | W
UUS | 3.02 | 3.2057 | -111.215 | 42.552 | 1 | 2004 | 6 | 12 | 19 | 44 | 37.5 | 0.11825 | 0.01 | Mpred¦Xvar | 0.013984 | 3.2057 | 0.11825 | 3.02 | W | 0.139 | 3.2398 | 3.11 | 0.225 | 3.1162 | [18 empty] | 3.11 | 3.02 | W
UUS | 2.81 | 3.0495 | -112.96 | 36.648 | 3 | 2004 | 6 | 29 | 3 | 25 | 49.3 | 0.11825 | 0.01 | Mpred¦Xvar | 0.013984 | 3.0495 | 0.11825 | 2.81 | W | 0.139 | 3.0737 | 2.97 | 0.225 | 2.9861 | [18 empty] | 2.97 | 2.81 | W
UUS | 2.73 | 2.7632 | -112.15 | 36.745 | 10 | 2004 | 8 | 3 | 23 | 51 | 59.1 | 0.225 | 0.01 | Mpred¦Xi |  | 2.7632 | 0.225 |  |  |  |  | 2.73 | 0.225 | 2.7632 | [18 empty] | 2.73
UUS | 2.69 | 2.9218 | -113.469 | 36.746 | 5 | 2004 | 8 | 17 | 11 | 40 | 39.4 | 0.11825 | 0.01 | Mpred¦Xvar | 0.013984 | 2.9218 | 0.11825 | 2.69 | W | 0.139 | 2.9788 | 2.74 | 0.225 | 2.7725 | [18 empty] | 2.74 | 2.69 | W
UUS | 2.62 | 2.8355 | -111.598 | 36.603 | 1 | 2004 | 8 | 24 | 13 | 38 | 30.8 | 0.11825 | 0.01 | Mpred¦Xvar | 0.013984 | 2.8355 | 0.11825 | 2.62 | W | 0.139 | 2.9234 | 2.56 | 0.225 | 2.6052 | [18 empty] | 2.56 | 2.62 | W
UUS | 3.4 | 3.5351 | -111.18 | 42.568 | 0 | 2004 | 10 | 17 | 20 | 31 | 56.9 | 0.10517 | 0.01 | Mpred¦Xvar | 0.01106 | 3.5351 | 0.10517 | 3.4 | W | 0.139 | 3.5404 | 3.63 | 0.225 | 3.5993 | 3.2 | 0.23 | 3.4534 | [9 empty] | 3.2MLGS | 3.2 |  |  |  |  | 3.63 | 3.4 | W
UUS | 2.7 | 2.889 | -111.445 | 42.608 | 0 | 2004 | 12 | 25 | 16 | 50 | 2.8 | 0.11825 | 0.01 | Mpred¦Xvar | 0.013984 | 2.889 | 0.11825 | 2.7 | W | 0.139 | 2.9867 | 2.59 | 0.225 | 2.6331 | [18 empty] | 2.59 | 2.7 | W
UUS | 2.91 | 3.1401 | -108.716 | 41.873 | 3 | 2005 | 1 | 9 | 13 | 11 | 7.9 | 0.11825 | 0.01 | Mpred¦Xvar | 0.013984 | 3.1401 | 0.11825 | 2.91 | W | 0.139 | 3.1528 | 3.1 | 0.225 | 3.1069 | [18 empty] | 3.1 | 2.91 | W
UUS | 3.09 | 3.3612 | -110.358 | 36.474 | 5 | 2005 | 1 | 25 | 21 | 2 | 34.6 | 0.11825 | 0.01 | Mpred¦Xvar | 0.013984 | 3.3612 | 0.11825 | 3.09 | W | 0.139 | 3.2952 | 3.56 | 0.225 | 3.5342 | [18 empty] | 3.56 | 3.09 | W
UUS | 3.2 | 3.4139 | -108.21 | 39.995 | 1 | 2005 | 2 | 5 | 23 | 6 | 23.9 | 0.11825 | 0.01 | Mpred¦Xvar | 0.013984 | 3.4139 | 0.11825 | 3.2 | W | 0.139 | 3.3822 | 3.52 | 0.225 | 3.4971 | [18 empty] | 3.52 | 3.2 | W
UUS | 3.3 | 3.5482 | -108.063 | 40.102 | 0 | 2005 | 2 | 26 | 19 | 9 | 51.5 | 0.11825 | 0.01 | Mpred¦Xvar | 0.013984 | 3.5482 | 0.11825 | 3.3 | W | 0.139 | 3.4613 | 3.82 | 0.225 | 3.7758 | [18 empty] | 3.82 | 3.3 | W
UUS | 2.54 | 2.7358 | -110.746 | 43.344 | 3 | 2005 | 4 | 14 | 4 | 44 | 4.3 | 0.11825 | 0.01 | Mpred¦Xvar | 0.013984 | 2.7358 | 0.11825 | 2.54 | W | 0.139 | 2.8601 | 2.35 | 0.225 | 2.4102 | [18 empty] | 2.35 | 2.54 | W
UUS | 3.6 | 3.7225 | -108.545 | 36.673 | 11 | 2005 | 5 | 13 | 21 | 28 | 41.9 | 0.11825 | 0.01 | Mpred¦Xvar | 0.013984 | 3.7225 | 0.11825 | 3.6 | W | 0.139 | 3.6986 | 3.83 | 0.225 | 3.7851 | [18 empty] | 3.83 | 3.6 | W
UUS | 2.51 | 2.7238 | -111.447 | 42.633 | 0 | 2005 | 7 | 4 | 5 | 55 | 43.7 | 0.11825 | 0.01 | Mpred¦Xvar | 0.013984 | 2.7238 | 0.11825 | 2.51 | W | 0.139 | 2.8364 | 2.37 | 0.225 | 2.4287 | [18 empty] | 2.37 | 2.51 | W
UUS | 3.11 | 3.1699 | -114.929 | 41.378 | 6 | 2005 | 7 | 4 | 14 | 5 | 24.6 | 0.11825 | 0.01 | Mpred¦Xvar | 0.013984 | 3.1699 | 0.11825 | 3.11 | W | 0.139 | 3.311 | 2.77 | 0.225 | 2.8003 | [18 empty] | 2.77 | 3.11 | W
UUS | 2.97 | 3.213 | -112.954 | 36.657 | 4 | 2005 | 7 | 14 | 7 | 53 | 10.4 | 0.11825 | 0.01 | Mpred¦Xvar | 0.013984 | 3.213 | 0.11825 | 2.97 | W | 0.139 | 3.2003 | 3.25 | 0.225 | 3.2462 | [18 empty] | 3.25 | 2.97 | W
PDE | 2.3 | 2.7415 | -108.356 | 39.166 | 5 | 2005 | 7 | 17 | 0 | 10 | 28.02 | 0.23 | 0.01 | Mpred¦Xi |  | 2.7415 | 0.23 | [7 empty] | 2.3 | 0.23 | 2.7415 | [9 empty] | 2.3MLGS | 2.3 |  | 479 | . | F |  |  |  | . |  |  |  | 14
UUS | 2.9 | 3.2088 | -110.445 | 36.592 | 0 | 2005 | 10 | 14 | 20 | 21 | 36.8 | 0.11825 | 0.01 | Mpred¦Xvar | 0.013984 | 3.2088 | 0.11825 | 2.9 | W | 0.139 | 3.1449 | 3.39 | 0.225 | 3.3763 | [18 empty] | 3.39 | 2.9 | W
UUS | 3.01 | 3.0233 | -110.364 | 36.471 | 5 | 2005 | 10 | 17 | 15 | 19 | 49 | 0.225 | 0.01 | Mpred¦Xi |  | 3.0233 | 0.225 |  |  |  |  | 3.01 | 0.225 | 3.0233 | [18 empty] | 3.01
UUS | 2.96 | 3.1482 | -108.11 | 40.09 | 0 | 2005 | 10 | 21 | 22 | 11 | 16.1 | 0.11825 | 0.01 | Mpred¦Xvar | 0.013984 | 3.1482 | 0.11825 | 2.96 | W | 0.139 | 3.1924 | 3.02 | 0.225 | 3.0326 | [18 empty] | 3.02 | 2.96 | W
UUS | 3.03 | 3.1932 | -111.058 | 42.588 | 6 | 2005 | 10 | 27 | 10 | 12 | 44.7 | 0.10517 | 0.01 | Mpred¦Xvar | 0.01106 | 3.1932 | 0.10517 | 3.03 | W | 0.139 | 3.2477 | 3.26 | 0.225 | 3.2555 | 2.6 | 0.23 | 2.9788 | [9 empty] | 2.6MLGS | 2.6 |  |  |  |  | 3.26 | 3.03 | W
UUS | 2.55 | 2.7724 | -111.103 | 42.591 | 0 | 2005 | 10 | 28 | 10 | 21 | 3.3 | 0.11825 | 0.01 | Mpred¦Xvar | 0.013984 | 2.7724 | 0.11825 | 2.55 | W | 0.139 | 2.868 | 2.47 | 0.225 | 2.5216 | [18 empty] | 2.47 | 2.55 | W
PDE | 3.2 | 3.5343 | -113.854 | 36.185 | 5 | 2005 | 11 | 20 | 8 | 45 | 36.39 | 0.10517 | 0.01 | Mpred¦Xvar | 0.01106 | 3.5343 | 0.10517 | 3.47 | W | 0.139 | 3.5958 | 3.47 | 0.225 | 3.4506 | 3.2 | 0.23 | 3.4534 | [9 empty] | 3.2MLGS | 3.2 |  | 42 | . | . | 3.47 | 3.47 | W | . |  |  |  | 37
UUS | 3.05 | 3.305 | -110.209 | 36.435 | 11 | 2005 | 11 | 23 | 20 | 34 | 54.3 | 0.11825 | 0.01 | Mpred¦Xvar | 0.013984 | 3.305 | 0.11825 | 3.05 | W | 0.139 | 3.2635 | 3.43 | 0.225 | 3.4135 | [18 empty] | 3.43 | 3.05 | W
UUS | 2.84 | 2.8654 | -114.87 | 37.221 | 1 | 2006 | 3 | 9 | 19 | 6 | 50.1 | 0.225 | 0.01 | Mpred¦Xi |  | 2.8654 | 0.225 |  |  |  |  | 2.84 | 0.225 | 2.8654 | [18 empty] | 2.84
PDE | 2.8 | 2.7062 | -110.446 | 43.488 | 10 | 2006 | 3 | 16 | 5 | 23 | 49.47 | 0.11825 | 0.01 | Mpred¦Xvar | 0.013984 | 2.7062 | 0.11825 | 2.56 | W | 0.139 | 2.876 | 2.19 | 0.225 | 2.2615 | [12 empty] | 2.8MLBUT |  |  | 460 | . | . | 2.19 | 2.56 | W | . |  |  |  | 26
UUS | 2.74 | 3.0274 | -111.148 | 42.569 | 0 | 2006 | 4 | 30 | 14 | 9 | 23 | 0.11825 | 0.01 | Mpred¦Xvar | 0.013984 | 3.0274 | 0.11825 | 2.74 | W | 0.139 | 3.0183 | 3.04 | 0.225 | 3.0512 | [18 empty] | 3.04 | 2.74 | W
UUS | 2.68 | 2.9417 | -111.145 | 42.573 | 1 | 2006 | 5 | 2 | 8 | 50 | 17.9 | 0.11825 | 0.01 | Mpred¦Xvar | 0.013984 | 2.9417 | 0.11825 | 2.68 | W | 0.139 | 2.9709 | 2.84 | 0.225 | 2.8654 | [18 empty] | 2.84 | 2.68 | W
UUS | 2.94 | 3.0811 | -111.141 | 42.58 | 1 | 2006 | 5 | 2 | 9 | 8 | 11.1 | 0.10517 | 0.01 | Mpred¦Xvar | 0.01106 | 3.0811 | 0.10517 | 2.94 | W | 0.139 | 3.1765 | 2.99 | 0.225 | 3.0047 | 2.5 | 0.23 | 2.8997 | [9 empty] | 2.5MLGS | 2.5 |  |  |  |  | 2.99 | 2.94 | W
UUS | 2.94 | 3.0628 | -111.136 | 42.569 | 0 | 2006 | 5 | 3 | 11 | 27 | 51 | 0.10517 | 0.01 | Mpred¦Xvar | 0.01106 | 3.0628 | 0.10517 | 2.94 | W | 0.139 | 3.1765 | 2.9 | 0.225 | 2.9211 | 2.5 | 0.23 | 2.8997 | [9 empty] | 2.5MLGS | 2.5 |  |  |  |  | 2.9 | 2.94 | W
UUS | 2.47 | 2.5216 | -114.58 | 37.166 | 0 | 2006 | 11 | 12 | 22 | 35 | 10.4 | 0.225 | 0.01 | Mpred¦Xi |  | 2.5216 | 0.225 |  |  |  |  | 2.47 | 0.225 | 2.5216 | [18 empty] | 2.47
PDE | 3.3 | 3.7483 | -108.004 | 38.171 | 5 | 2006 | 11 | 21 | 19 | 37 | 58.38 | 0.10517 | 0.01 | Mpred¦Xvar | 0.01106 | 3.7483 | 0.10517 | 3.83 | W | 0.139 | 3.8805 | 3.64 | 0.225 | 3.6086 | 3.3 | 0.23 | 3.5325 | [9 empty] | 3.3MLGS | 3.3 |  | 479 | 3 | F | 3.64 | 3.83 | W | 3 | PDE |  |  | 19
UUS | 2.65 | 2.6888 | -111.331 | 36.102 | 0 | 2006 | 12 | 13 | 9 | 32 | 57.9 | 0.225 | 0.01 | Mpred¦Xi |  | 2.6888 | 0.225 |  |  |  |  | 2.65 | 0.225 | 2.6888 | [18 empty] | 2.65
UUS | 2.78 | 2.9733 | -111.403 | 42.584 | 2 | 2007 | 2 | 24 | 20 | 11 | 24.6 | 0.11825 | 0.01 | Mpred¦Xvar | 0.013984 | 2.9733 | 0.11825 | 2.78 | W | 0.139 | 3.05 | 2.74 | 0.225 | 2.7725 | [18 empty] | 2.74 | 2.78 | W
PDE | 2.6 | 2.9788 | -111.399 | 42.941 | 5 | 2007 | 2 | 25 | 18 | 43 | 25.87 | 0.23 | 0.01 | Mpred¦Xi |  | 2.9788 | 0.23 | [7 empty] | 2.6 | 0.23 | 2.9788 | [9 empty] | 2.6MLGS | 2.6 |  | 457 | . | . |  |  |  | . |  |  |  | 27
UUS | 2.59 | 2.7696 | -114.785 | 41.036 | 5 | 2007 | 3 | 6 | 12 | 32 | 28.5 | 0.11825 | 0.01 | Mpred¦Xvar | 0.013984 | 2.7696 | 0.11825 | 2.59 | W | 0.139 | 2.8997 | 2.37 | 0.225 | 2.4287 | [18 empty] | 2.37 | 2.59 | W
UUS | 2.57 | 2.7812 | -111.502 | 42.501 | 6 | 2007 | 5 | 7 | 4 | 21 | 20.1 | 0.11825 | 0.01 | Mpred¦Xvar | 0.013984 | 2.7812 | 0.11825 | 2.57 | W | 0.139 | 2.8839 | 2.46 | 0.225 | 2.5123 | [18 empty] | 2.46 | 2.57 | W
UUS | 2.86 | 2.9396 | -111.497 | 42.508 | 4 | 2007 | 5 | 7 | 14 | 41 | 42.9 | 0.11825 | 0.01 | Mpred¦Xvar | 0.013984 | 2.9396 | 0.11825 | 2.86 | W | 0.139 | 3.1133 | 2.43 | 0.225 | 2.4845 | [18 empty] | 2.43 | 2.86 | W
UUS | 2.56 | 2.7499 | -111.505 | 42.516 | 1 | 2007 | 5 | 11 | 2 | 50 | 54.9 | 0.11825 | 0.01 | Mpred¦Xvar | 0.013984 | 2.7499 | 0.11825 | 2.56 | W | 0.139 | 2.876 | 2.36 | 0.225 | 2.4194 | [18 empty] | 2.36 | 2.56 | W
UUS | 2.48 | 2.5309 | -112.248 | 36.069 | 0 | 2007 | 5 | 18 | 10 | 18 | 4.9 | 0.225 | 0.01 | Mpred¦Xi |  | 2.5309 | 0.225 |  |  |  |  | 2.48 | 0.225 | 2.5309 | [18 empty] | 2.48
UUS | 3.08 | 3.1776 | -111.349 | 42.604 | 1 | 2007 | 6 | 11 | 8 | 13 | 48.2 | 0.10517 | 0.01 | Mpred¦Xvar | 0.01106 | 3.1776 | 0.10517 | 3.08 | W | 0.139 | 3.2873 | 2.99 | 0.225 | 3.0047 | 2.7 | 0.23 | 3.0579 | [9 empty] | 2.7MLGS | 2.7 |  |  |  |  | 2.99 | 3.08 | W
PDE | 3.2 | 3.4534 | -111.209 | 36.029 | 5 | 2007 | 7 | 4 | 18 | 30 | 29.64 | 0.23 | 0.01 | Mpred¦Xi |  | 3.4534 | 0.23 | [7 empty] | 3.2 | 0.23 | 3.4534 | [9 empty] | 3.2MLGS | 3.2 |  | 495 | . | F |  |  |  | . |  |  |  | 23
PDE | 2.7 | 3.0997 | -109.5 | 43.393 | 3 | 2007 | 7 | 5 | 11 | 44 | 10.43 | 0.10517 | 0.01 | Mpred¦Xvar | 0.01106 | 3.0997 | 0.10517 | 3.02 | W | 0.139 | 3.2398 | 2.74 | 0.225 | 2.7725 | 2.7 | 0.23 | 3.0579 | [9 empty] | 2.7MLGS | 2.7 |  | 460 | . | . | 2.74 | 3.02 | W | . |  |  |  | 34
UUS | 3.11 | 3.1699 | -110.328 | 36.468 | 7 | 2007 | 8 | 18 | 13 | 14 | 25.7 | 0.11825 | 0.01 | Mpred¦Xvar | 0.013984 | 3.1699 | 0.11825 | 3.11 | W | 0.139 | 3.311 | 2.77 | 0.225 | 2.8003 | [18 empty] | 2.77 | 3.11 | W
UUS | 3.2 | 3.4422 | -110.394 | 36.533 | 7 | 2007 | 8 | 21 | 16 | 17 | 55 | 0.11825 | 0.01 | Mpred¦Xvar | 0.013984 | 3.4422 | 0.11825 | 3.2 | W | 0.139 | 3.3822 | 3.63 | 0.225 | 3.5993 | [18 empty] | 3.63 | 3.2 | W
UUS | 2.65 | 2.6888 | -110.428 | 36.584 | 1 | 2007 | 8 | 26 | 19 | 41 | 3.3 | 0.225 | 0.01 | Mpred¦Xi |  | 2.6888 | 0.225 |  |  |  |  | 2.65 | 0.225 | 2.6888 | [18 empty] | 2.65
UUS | 2.64 | 2.8516 | -111.594 | 42.655 | 4 | 2007 | 8 | 31 | 2 | 19 | 14.2 | 0.10517 | 0.01 | Mpred¦Xvar | 0.01106 | 2.8516 | 0.10517 | 2.64 | W | 0.139 | 2.9392 | 2.61 | 0.225 | 2.6517 | 2.4 | 0.23 | 2.8206 | [9 empty] | 2.4MLGS | 2.4 |  |  |  |  | 2.61 | 2.64 | W
UUS | 2.54 | 2.7538 | -111.599 | 42.658 | 3 | 2007 | 8 | 31 | 2 | 58 | 29.6 | 0.11825 | 0.01 | Mpred¦Xvar | 0.013984 | 2.7538 | 0.11825 | 2.54 | W | 0.139 | 2.8601 | 2.42 | 0.225 | 2.4752 | [18 empty] | 2.42 | 2.54 | W
PDE | 2.5 | 4.0862 | -108.212 | 42.689 | 5 | 2007 | 9 | 5 | 10 | 58 | 0.19 | 0.23 | 0.01 | Mpred¦Xi |  | 4.0862 | 0.23 | [7 empty] | 2.5 | 0.23 | 2.8997 | [9 empty] | 2.5MLGS | 2.5 |  | 460 | . | . |  |  |  | . |  |  |  | 16
PDE | 2.6 | 2.9788 | -110.911 | 43.286 | 5 | 2007 | 10 | 24 | 1 | 50 | 13.42 | 0.23 | 0.01 | Mpred¦Xi |  | 2.9788 | 0.23 | [7 empty] | 2.6 | 0.23 | 2.9788 | [9 empty] | 2.6MLGS | 2.6 |  | 460 | . | . |  |  |  | . |  |  |  | 31
UUS | 2.8 | 2.9976 | -114.488 | 36.469 | 4 | 2007 | 10 | 25 | 21 | 56 | 21.9 | 0.11825 | 0.01 | Mpred¦Xvar | 0.013984 | 2.9976 | 0.11825 | 2.8 | W | 0.139 | 3.0658 | 2.79 | 0.225 | 2.8189 | [18 empty] | 2.79 | 2.8 | W
PDE | 3.1 | 3.3395 | -110.509 | 43.441 | 5 | 2007 | 10 | 28 | 13 | 35 | 27.68 | 0.10517 | 0.01 | Mpred¦Xvar | 0.01106 | 3.3395 | 0.10517 | 3.26 | W | 0.139 | 3.4297 | 3.06 | 0.225 | 3.0697 | 3.1 | 0.23 | 3.3743 | [6 empty] | 3.1MLBUT |  |  | 3.1MLGS | 3.1 |  | 460 | . | . | 3.06 | 3.26 | W | . |  |  |  | 43
PDE | 4 | 3.8843 | -110.215 | 43.293 | 5 | 2007 | 10 | 31 | 5 | 23 | 23.31 | 0.10517 | 0.01 | Mpred¦Xvar | 0.01106 | 3.8843 | 0.10517 | 3.87 | W | 0.139 | 3.9122 | 3.65 | 0.225 | 3.6178 | 4 | 0.23 | 4.0862 | [9 empty] | 4.0MLGS | 4 |  | 460 | 4 | F | 3.65 | 3.87 | W | 4 | PDE |  |  | 39
PDE | 3.4 | 3.5269 | -113.182 | 36.429 | 5 | 2007 | 12 | 5 | 0 | 22 | 41.66 | 0.11825 | 0.01 | Mpred¦Xvar | 0.013984 | 3.5269 | 0.11825 | 3.46 | W | 0.139 | 3.5879 | 3.38 | 0.225 | 3.367 | [12 empty] | 3.4MLSLC |  |  | 42 | . | . | 3.38 | 3.46 | W | . |  |  |  | 22
PDE | 2.5 | 2.5123 | -113.031 | 36.459 | 5 | 2007 | 12 | 5 | 0 | 54 | 11.17 | 0.225 | 0.01 | Mpred¦Xi |  | 2.5123 | 0.225 |  |  |  |  | 2.46 | 0.225 | 2.5123 | [12 empty] | 2.5MLSLC |  |  | 42 | . | . | 2.46 |  |  | . |  |  |  | 8
UUS | 2.79 | 3.0201 | -108.593 | 41.589 | 1 | 2007 | 12 | 13 | 20 | 17 | 19 | 0.11825 | 0.01 | Mpred¦Xvar | 0.013984 | 3.0201 | 0.11825 | 2.79 | W | 0.139 | 3.0579 | 2.9 | 0.225 | 2.9211 | [18 empty] | 2.9 | 2.79 | W
UUS | 2.55 | 2.7364 | -113.164 | 36.468 | 7 | 2007 | 12 | 16 | 10 | 57 | 35.3 | 0.11825 | 0.01 | Mpred¦Xvar | 0.013984 | 2.7364 | 0.11825 | 2.55 | W | 0.139 | 2.868 | 2.33 | 0.225 | 2.3916 | [18 empty] | 2.33 | 2.55 | W
PDE | 2.8 | 3.1896 | -112.307 | 36.438 | 5 | 2007 | 12 | 27 | 0 | 13 | 20.74 | 0.10517 | 0.01 | Mpred¦Xvar | 0.01106 | 3.1896 | 0.10517 | 3.07 | W | 0.139 | 3.2794 | 2.99 | 0.225 | 3.0047 | 2.8 | 0.23 | 3.137 | [9 empty] | 2.8MLGS | 2.8 |  | 42 | . | . | 2.99 | 3.07 | W | . |  |  |  | 14
UUS | 2.72 | 2.862 | -114.336 | 37.792 | 1 | 2008 | 1 | 12 | 6 | 51 | 27.8 | 0.11825 | 0.01 | Mpred¦Xvar | 0.013984 | 2.862 | 0.11825 | 2.72 | W | 0.139 | 3.0025 | 2.44 | 0.225 | 2.4938 | [18 empty] | 2.44 | 2.72 | W
UUS | 3.05 | 3.133 | -114.516 | 36.498 | 3 | 2008 | 1 | 18 | 23 | 6 | 30.2 | 0.11825 | 0.01 | Mpred¦Xvar | 0.013984 | 3.133 | 0.11825 | 3.05 | W | 0.139 | 3.2635 | 2.76 | 0.225 | 2.791 | [18 empty] | 2.76 | 3.05 | W
PDE | 4.8 | 4.5708 | -114.898 | 41.114 | 6 | 2008 | 2 | 21 | 14 | 20 | 51.63 | 0.13642 | 0.01 | Mpred¦Xvar | 0.018611 | 4.5708 | 0.13642 | [7 empty] | 4.4 | 0.23 | 4.4026 | 4.8 | 0.207 | 4.7474 | 4.5 | 0.295 | 4.489 | PDE¦4.40ml | 4.8 |  | 4.4MLGS | 4.4 | 4.5 | 37 | . | . |  |  |  | . |  |  |  | 34
PDE | 4.1 | 4.3431 | -114.791 | 41.004 | 5 | 2008 | 2 | 21 | 14 | 34 | 41.87 | 0.099061 | 0.01 | Mpred¦Xvar | 0.0098131 | 4.3431 | 0.099061 | 4.51 | W | 0.139 | 4.4184 | 4.31 | 0.225 | 4.231 | 4.1 | 0.23 | 4.1653 |  |  |  | 4.5 | 0.295 | 4.489 | PDE¦4.10ml |  |  | 4.1MLGS | 4.1 | 4.5 | 37 | . | F | 4.31 | 4.51 | W | . |  |  |  | 43
PDE | 3.1 | 3.3791 | -114.928 | 41.163 | 3 | 2008 | 2 | 21 | 14 | 46 | 31.01 | 0.10517 | 0.01 | Mpred¦Xvar | 0.01106 | 3.3791 | 0.10517 | 3.37 | W | 0.139 | 3.5167 | 3.01 | 0.225 | 3.0233 | 3.1 | 0.23 | 3.3743 | [9 empty] | 3.1MLGS | 3.1 |  | 37 | . | . | 3.01 | 3.37 | W | . |  |  |  | 33
PDE | 2.8 | 3.164 | -114.916 | 41.119 | 4 | 2008 | 2 | 21 | 14 | 59 | 6.33 | 0.10517 | 0.01 | Mpred¦Xvar | 0.01106 | 3.164 | 0.10517 | 3.13 | W | 0.139 | 3.3268 | 2.73 | 0.225 | 2.7632 | 2.8 | 0.23 | 3.137 | [9 empty] | 2.8MLGS | 2.8 |  | 37 | . | . | 2.73 | 3.13 | W | . |  |  |  | 25
PDE | 3 | 3.319 | -114.915 | 41.131 | 9 | 2008 | 2 | 21 | 15 | 6 | 8 | 0.10517 | 0.01 | Mpred¦Xvar | 0.01106 | 3.319 | 0.10517 | 3.22 | W | 0.139 | 3.398 | 3.13 | 0.225 | 3.1348 | 3 | 0.23 | 3.2952 | [9 empty] | 3.0MLGS | 3 |  | 37 | . | . | 3.13 | 3.22 | W | . |  |  |  | 31
UUS | 2.69 | 2.9788 | -114.911 | 41.107 | 4 | 2008 | 2 | 21 | 15 | 9 | 42.6 | 0.139 | 0.01 | Mpred¦Xi |  | 2.9788 | 0.139 | 2.69 | W | 0.139 | 2.9788 | [21 empty] | 9.99 | 2.69 | W
UUS | 3.12 | 3.168 | -114.915 | 41.14 | 5 | 2008 | 2 | 21 | 15 | 10 | 34 | 0.11825 | 0.01 | Mpred¦Xvar | 0.013984 | 3.168 | 0.11825 | 3.12 | W | 0.139 | 3.3189 | 2.74 | 0.225 | 2.7725 | [18 empty] | 2.74 | 3.12 | W
UUS | 3.51 | 3.4657 | -114.902 | 41.145 | 6 | 2008 | 2 | 21 | 15 | 11 | 47.7 | 0.11825 | 0.01 | Mpred¦Xvar | 0.013984 | 3.4657 | 0.11825 | 3.51 | W | 0.139 | 3.6274 | 3.03 | 0.225 | 3.0419 | [18 empty] | 3.03 | 3.51 | W
UUS | 2.79 | 3.0535 | -114.922 | 41.149 | 7 | 2008 | 2 | 21 | 15 | 17 | 3.4 | 0.11825 | 0.01 | Mpred¦Xvar | 0.013984 | 3.0535 | 0.11825 | 2.79 | W | 0.139 | 3.0579 | 3.03 | 0.225 | 3.0419 | [18 empty] | 3.03 | 2.79 | W
PDE | 3.7 | 3.9353 | -114.907 | 41.132 | 5 | 2008 | 2 | 21 | 15 | 34 | 25.46 | 0.10517 | 0.01 | Mpred¦Xvar | 0.01106 | 3.9353 | 0.10517 | 3.94 | W | 0.139 | 3.9675 | 3.99 | 0.225 | 3.9337 | 3.7 | 0.23 | 3.8489 | [9 empty] | 3.7MLGS | 3.7 |  | 37 | 4 | F | 3.99 | 3.94 | W | 4 | PDE |  |  | 71
PDE | 2.7 | 3.1879 | -114.837 | 41.02 | 5 | 2008 | 2 | 21 | 15 | 43 | 15.44 | 0.10517 | 0.01 | Mpred¦Xvar | 0.01106 | 3.1879 | 0.10517 | 3.04 | W | 0.139 | 3.2556 | 3.13 | 0.225 | 3.1348 | 2.7 | 0.23 | 3.0579 | [9 empty] | 2.7MLGS | 2.7 |  | 37 | . | . | 3.13 | 3.04 | W | . |  |  |  | 29
PDE | 2.7 | 3.1415 | -114.964 | 41.186 | 5 | 2008 | 2 | 21 | 15 | 48 | 22.26 | 0.10517 | 0.01 | Mpred¦Xvar | 0.01106 | 3.1415 | 0.10517 | 3.09 | W | 0.139 | 3.2952 | 2.79 | 0.225 | 2.8189 | 2.7 | 0.23 | 3.0579 | [9 empty] | 2.7MLGS | 2.7 |  | 37 | . | . | 2.79 | 3.09 | W | . |  |  |  | 21
PDE | 3 | 3.3616 | -114.829 | 41.151 | 5 | 2008 | 2 | 21 | 15 | 50 | 28.25 | 0.10517 | 0.01 | Mpred¦Xvar | 0.01106 | 3.3616 | 0.10517 | 3.35 | W | 0.139 | 3.5009 | 3.05 | 0.225 | 3.0604 | 3 | 0.23 | 3.2952 | [9 empty] | 3.0MLGS | 3 |  | 37 | . | . | 3.05 | 3.35 | W | . |  |  |  | 21
UUS | 2.46 | 2.6336 | -114.896 | 41.122 | 5 | 2008 | 2 | 21 | 15 | 52 | 15.3 | 0.11825 | 0.01 | Mpred¦Xvar | 0.013984 | 2.6336 | 0.11825 | 2.46 | W | 0.139 | 2.7969 | 2.13 | 0.225 | 2.2058 | [18 empty] | 2.13 | 2.46 | W
PDE | 3.1 | 3.4319 | -114.886 | 41.136 | 15 | 2008 | 2 | 21 | 16 | 5 | 54.25 | 0.10517 | 0.01 | Mpred¦Xvar | 0.01106 | 3.4319 | 0.10517 | 3.37 | W | 0.139 | 3.5167 | 3.27 | 0.225 | 3.2648 | 3.1 | 0.23 | 3.3743 | [9 empty] | 3.1MLGS | 3.1 |  | 37 | . | . | 3.27 | 3.37 | W | . |  |  |  | 39
PDE | 3.3 | 3.5561 | -114.825 | 41.174 | 14 | 2008 | 2 | 21 | 16 | 14 | 17.48 | 0.10517 | 0.01 | Mpred¦Xvar | 0.01106 | 3.5561 | 0.10517 | 3.54 | W | 0.139 | 3.6511 | 3.34 | 0.225 | 3.3299 | 3.3 | 0.23 | 3.5325 | [9 empty] | 3.3MLGS | 3.3 |  | 37 | . | . | 3.34 | 3.54 | W | . |  |  |  | 50
PDE | 3 | 3.381 | -114.896 | 41.187 | 5 | 2008 | 2 | 21 | 16 | 23 | 17.02 | 0.10517 | 0.01 | Mpred¦Xvar | 0.01106 | 3.381 | 0.10517 | 3.33 | W | 0.139 | 3.485 | 3.19 | 0.225 | 3.1905 | 3 | 0.23 | 3.2952 | [9 empty] | 3.0MLGS | 3 |  | 37 | . | . | 3.19 | 3.33 | W | . |  |  |  | 7
PDE | 3.4 | 3.6358 | -114.898 | 41.109 | 9 | 2008 | 2 | 21 | 16 | 25 | 49.83 | 0.10517 | 0.01 | Mpred¦Xvar | 0.01106 | 3.6358 | 0.10517 | 3.63 | W | 0.139 | 3.7223 | 3.45 | 0.225 | 3.4321 | 3.4 | 0.23 | 3.6116 | [9 empty] | 3.4MLGS | 3.4 |  | 37 | . | . | 3.45 | 3.63 | W | . |  |  |  | 35
PDE | 2.5 | 3.137 | -114.982 | 41.178 | 5 | 2008 | 2 | 21 | 16 | 34 | 18.12 | 0.23 | 0.01 | Mpred¦Xi |  | 3.137 | 0.23 | [7 empty] | 2.5 | 0.23 | 2.8997 | [9 empty] | 2.5MLGS | 2.5 |  | 37 | . | . |  |  |  | . |  |  |  | 14
PDE | 3.4 | 3.6893 | -114.911 | 41.129 | 5 | 2008 | 2 | 21 | 16 | 39 | 29.26 | 0.10517 | 0.01 | Mpred¦Xvar | 0.01106 | 3.6893 | 0.10517 | 3.69 | W | 0.139 | 3.7698 | 3.58 | 0.225 | 3.5528 | 3.4 | 0.23 | 3.6116 | [9 empty] | 3.4MLGS | 3.4 |  | 37 | . | . | 3.58 | 3.69 | W | . |  |  |  | 55
PDE | 3.2 | 3.4534 | -114.933 | 41.119 | 13 | 2008 | 2 | 21 | 17 | 1 | 46.7 | 0.23 | 0.01 | Mpred¦Xi |  | 3.4534 | 0.23 | [7 empty] | 3.2 | 0.23 | 3.4534 | [9 empty] | 3.2MLGS | 3.2 |  | 37 | . | . |  |  |  | . |  |  |  | 48
PDE | 2.9 | 3.3014 | -114.894 | 41.143 | 12 | 2008 | 2 | 21 | 17 | 16 | 12.61 | 0.10517 | 0.01 | Mpred¦Xvar | 0.01106 | 3.3014 | 0.10517 | 3.24 | W | 0.139 | 3.4138 | 3.08 | 0.225 | 3.0883 | 2.9 | 0.23 | 3.2161 | [9 empty] | 2.9MLGS | 2.9 |  | 37 | . | . | 3.08 | 3.24 | W | . |  |  |  | 40
PDE | 2.8 | 3.2036 | -114.916 | 41.123 | 13 | 2008 | 2 | 21 | 17 | 21 | 30.09 | 0.10517 | 0.01 | Mpred¦Xvar | 0.01106 | 3.2036 | 0.10517 | 3.11 | W | 0.139 | 3.311 | 2.97 | 0.225 | 2.9861 | 2.8 | 0.23 | 3.137 | [9 empty] | 2.8MLGS | 2.8 |  | 37 | . | . | 2.97 | 3.11 | W | . |  |  |  | 24
PDE | 2.6 | 3.0397 | -114.92 | 41.115 | 23 | 2008 | 2 | 21 | 17 | 35 | 19.94 | 0.10517 | 0.01 | Mpred¦Xvar | 0.01106 | 3.0397 | 0.10517 | 2.96 | W | 0.139 | 3.1924 | 2.66 | 0.225 | 2.6981 | 2.6 | 0.23 | 2.9788 | [9 empty] | 2.6MLGS | 2.6 |  | 37 | . | . | 2.66 | 2.96 | W | . |  |  |  | 17
UUS | 2.53 | 2.8533 | -108.705 | 41.828 | 0 | 2008 | 2 | 21 | 17 | 46 | 0.7 | 0.11825 | 0.01 | Mpred¦Xvar | 0.013984 | 2.8533 | 0.11825 | 2.53 | W | 0.139 | 2.8522 | 2.83 | 0.225 | 2.8561 | [18 empty] | 2.83 | 2.53 | W
PDE | 2.8 | 3.0579 | -114.863 | 41.012 | 5 | 2008 | 2 | 21 | 18 | 0 | 22.92 | 0.23 | 0.01 | Mpred¦Xi |  | 3.0579 | 0.23 | [7 empty] | 2.8 | 0.23 | 3.137 | [9 empty] | 2.8MLGS | 2.8 |  | 37 | . | . |  |  |  | . |  |  |  | 20
UUS | 2.54 | 2.7435 | -114.819 | 41.191 | 7 | 2008 | 2 | 21 | 18 | 13 | 55.1 | 0.11825 | 0.01 | Mpred¦Xvar | 0.013984 | 2.7435 | 0.11825 | 2.54 | W | 0.139 | 2.8601 | 2.38 | 0.225 | 2.438 | [18 empty] | 2.38 | 2.54 | W
PDE | 2.6 | 3.0852 | -114.915 | 41.114 | 5 | 2008 | 2 | 21 | 18 | 55 | 51.25 | 0.10517 | 0.01 | Mpred¦Xvar | 0.01106 | 3.0852 | 0.10517 | 3.02 | W | 0.139 | 3.2398 | 2.75 | 0.225 | 2.7818 | 2.6 | 0.23 | 2.9788 | [9 empty] | 2.6MLGS | 2.6 |  | 37 | . | . | 2.75 | 3.02 | W | . |  |  |  | 22
UUS | 2.57 | 2.7197 | -114.923 | 41.135 | 2 | 2008 | 2 | 21 | 18 | 57 | 56.4 | 0.11825 | 0.01 | Mpred¦Xvar | 0.013984 | 2.7197 | 0.11825 | 2.57 | W | 0.139 | 2.8839 | 2.22 | 0.225 | 2.2894 | [18 empty] | 2.22 | 2.57 | W
PDE | 2.7 | 3.5325 | -114.9 | 41.112 | 13 | 2008 | 2 | 21 | 19 | 6 | 43.47 | 0.23 | 0.01 | Mpred¦Xi |  | 3.5325 | 0.23 | [7 empty] | 2.7 | 0.23 | 3.0579 | [9 empty] | 2.7MLGS | 2.7 |  | 37 | . | . |  |  |  | . |  |  |  | 26
PDE | 2.5 | 3.0408 | -114.903 | 41.102 | 11 | 2008 | 2 | 21 | 19 | 10 | 21.66 | 0.10517 | 0.01 | Mpred¦Xvar | 0.01106 | 3.0408 | 0.10517 | 2.99 | W | 0.139 | 3.2161 | 2.68 | 0.225 | 2.7167 | 2.5 | 0.23 | 2.8997 | [9 empty] | 2.5MLGS | 2.5 |  | 37 | . | . | 2.68 | 2.99 | W | . |  |  |  | 24
UUS | 2.72 | 2.8876 | -114.811 | 41.134 | 7 | 2008 | 2 | 21 | 19 | 14 | 4.8 | 0.11825 | 0.01 | Mpred¦Xvar | 0.013984 | 2.8876 | 0.11825 | 2.72 | W | 0.139 | 3.0025 | 2.54 | 0.225 | 2.5867 | [18 empty] | 2.54 | 2.72 | W
PDE | 3.2 | 3.4876 | -114.911 | 41.144 | 3 | 2008 | 2 | 21 | 19 | 37 | 8.39 | 0.10517 | 0.01 | Mpred¦Xvar | 0.01106 | 3.4876 | 0.10517 | 3.47 | W | 0.139 | 3.5958 | 3.24 | 0.225 | 3.237 | 3.2 | 0.23 | 3.4534 | [9 empty] | 3.2MLGS | 3.2 |  | 37 | . | . | 3.24 | 3.47 | W | . |  |  |  | 46
PDE | 3.3 | 3.6052 | -114.915 | 41.133 | 12 | 2008 | 2 | 21 | 19 | 53 | 49.36 | 0.10517 | 0.01 | Mpred¦Xvar | 0.01106 | 3.6052 | 0.10517 | 3.59 | W | 0.139 | 3.6907 | 3.47 | 0.225 | 3.4506 | 3.3 | 0.23 | 3.5325 | [9 empty] | 3.3MLGS | 3.3 |  | 37 | . | . | 3.47 | 3.59 | W | . |  |  |  | 50
PDE | 3.3 | 3.6528 | -114.921 | 41.124 | 9 | 2008 | 2 | 21 | 19 | 57 | 19.94 | 0.10517 | 0.01 | Mpred¦Xvar | 0.01106 | 3.6528 | 0.10517 | 3.61 | W | 0.139 | 3.7065 | 3.66 | 0.225 | 3.6271 | 3.3 | 0.23 | 3.5325 | [9 empty] | 3.3MLGS | 3.3 |  | 37 | . | . | 3.66 | 3.61 | W | . |  |  |  | 38
PDE | 3.2 | 3.4896 | -114.864 | 41.209 | 9 | 2008 | 2 | 21 | 20 | 4 | 58.03 | 0.10517 | 0.01 | Mpred¦Xvar | 0.01106 | 3.4896 | 0.10517 | 3.47 | W | 0.139 | 3.5958 | 3.25 | 0.225 | 3.2462 | 3.2 | 0.23 | 3.4534 | [9 empty] | 3.2MLGS | 3.2 |  | 37 | . | . | 3.25 | 3.47 | W | . |  |  |  | 39
PDE | 2.7 | 3.1158 | -114.953 | 41.122 | 5 | 2008 | 2 | 21 | 20 | 26 | 8.99 | 0.10517 | 0.01 | Mpred¦Xvar | 0.01106 | 3.1158 | 0.10517 | 2.93 | W | 0.139 | 3.1686 | 3.02 | 0.225 | 3.0326 | 2.7 | 0.23 | 3.0579 | [9 empty] | 2.7MLGS | 2.7 |  | 37 | . | . | 3.02 | 2.93 | W | . |  |  |  | 19
UUS | 2.74 | 2.9119 | -114.846 | 41.117 | 0 | 2008 | 2 | 21 | 20 | 29 | 32.4 | 0.11825 | 0.01 | Mpred¦Xvar | 0.013984 | 2.9119 | 0.11825 | 2.74 | W | 0.139 | 3.0183 | 2.59 | 0.225 | 2.6331 | [18 empty] | 2.59 | 2.74 | W
PDE | 2.5 | 3.0516 | -114.805 | 41.12 | 5 | 2008 | 2 | 21 | 20 | 33 | 19.26 | 0.10517 | 0.01 | Mpred¦Xvar | 0.01106 | 3.0516 | 0.10517 | 2.96 | W | 0.139 | 3.1924 | 2.8 | 0.225 | 2.8282 | 2.5 | 0.23 | 2.8997 | [9 empty] | 2.5MLGS | 2.5 |  | 37 | . | . | 2.8 | 2.96 | W | . |  |  |  | 16
PDE | 2.9 | 3.3064 | -114.827 | 41.205 | 4 | 2008 | 2 | 21 | 20 | 37 | 39.04 | 0.10517 | 0.01 | Mpred¦Xvar | 0.01106 | 3.3064 | 0.10517 | 3.26 | W | 0.139 | 3.4297 | 3.06 | 0.225 | 3.0697 | 2.9 | 0.23 | 3.2161 | [9 empty] | 2.9MLGS | 2.9 |  | 37 | . | . | 3.06 | 3.26 | W | . |  |  |  | 32
UUS | 2.92 | 3.0612 | -114.887 | 41.131 | 7 | 2008 | 2 | 21 | 20 | 56 | 53.5 | 0.11825 | 0.01 | Mpred¦Xvar | 0.013984 | 3.0612 | 0.11825 | 2.92 | W | 0.139 | 3.1607 | 2.77 | 0.225 | 2.8003 | [18 empty] | 2.77 | 2.92 | W
PDE | 2.9 | 3.2644 | -114.922 | 41.142 | 3 | 2008 | 2 | 21 | 21 | 35 | 50.94 | 0.10517 | 0.01 | Mpred¦Xvar | 0.01106 | 3.2644 | 0.10517 | 3.23 | W | 0.139 | 3.4059 | 2.92 | 0.225 | 2.9397 | 2.9 | 0.23 | 3.2161 | [9 empty] | 2.9MLGS | 2.9 |  | 37 | . | . | 2.92 | 3.23 | W | . |  |  |  | 26
PDE | 2.9 | 3.2716 | -114.887 | 41.148 | 6 | 2008 | 2 | 21 | 22 | 17 | 19.14 | 0.10517 | 0.01 | Mpred¦Xvar | 0.01106 | 3.2716 | 0.10517 | 3.21 | W | 0.139 | 3.3901 | 3 | 0.225 | 3.014 | 2.9 | 0.23 | 3.2161 | [9 empty] | 2.9MLGS | 2.9 |  | 37 | . | . | 3 | 3.21 | W | . |  |  |  | 39
UUS | 2.7 | 2.9867 | -114.861 | 41.157 | 7 | 2008 | 2 | 21 | 22 | 41 | 18.3 | 0.139 | 0.01 | Mpred¦Xi |  | 2.9867 | 0.139 | 2.7 | W | 0.139 | 2.9867 | [21 empty] | 9.99 | 2.7 | W
PDE | 3.2 | 3.0579 | -114.898 | 41.131 | 0 | 2008 | 2 | 21 | 22 | 47 | 28.92 | 0.23 | 0.01 | Mpred¦Xi |  | 3.0579 | 0.23 | [7 empty] | 3.2 | 0.23 | 3.4534 | [9 empty] | 3.2MLGS | 3.2 |  | 37 | . | . |  |  |  | . |  |  |  | 49
PDE | 2.8 | 3.2283 | -114.918 | 41.115 | 14 | 2008 | 2 | 21 | 23 | 2 | 51.47 | 0.10517 | 0.01 | Mpred¦Xvar | 0.01106 | 3.2283 | 0.10517 | 3.16 | W | 0.139 | 3.3506 | 2.98 | 0.225 | 2.9954 | 2.8 | 0.23 | 3.137 | [9 empty] | 2.8MLGS | 2.8 |  | 37 | . | . | 2.98 | 3.16 | W | . |  |  |  | 33
UUS | 3.19 | 3.226 | -114.923 | 41.174 | 1 | 2008 | 2 | 22 | 0 | 2 | 51.5 | 0.11825 | 0.01 | Mpred¦Xvar | 0.013984 | 3.226 | 0.11825 | 3.19 | W | 0.139 | 3.3743 | 2.81 | 0.225 | 2.8375 | [18 empty] | 2.81 | 3.19 | W | [5 empty] | Date and time changed from 02/21 24:02:51.5 to 02/22 00:02:51.5 to eliminate problematic "24" hour.
PDE | 2.8 | 3.2952 | -114.924 | 41.155 | 14 | 2008 | 2 | 22 | 0 | 2 | 51.87 | 0.23 | 0.01 | Mpred¦Xi |  | 3.2952 | 0.23 | [7 empty] | 2.8 | 0.23 | 3.137 | [9 empty] | 2.8MLGS | 2.8 |  | 37 | . | . |  |  |  | . |  |  |  | 5
PDE | 2.7 | 2.8842 | -114.779 | 41.202 | 4 | 2008 | 2 | 22 | 0 | 13 | 58.18 | 0.10517 | 0.01 | Mpred¦Xvar | 0.01106 | 2.8842 | 0.10517 | 2.58 | W | 0.139 | 2.8918 | 2.66 | 0.225 | 2.6981 | 2.7 | 0.23 | 3.0579 | [9 empty] | 2.7MLGS | 2.7 |  | 37 | . | . | 2.66 | 2.58 | W | . |  |  |  | 9
PDE | 2.8 | 3.3226 | -114.922 | 41.107 | 13 | 2008 | 2 | 22 | 0 | 14 | 59.59 | 0.10517 | 0.01 | Mpred¦Xvar | 0.01106 | 3.3226 | 0.10517 | 3.31 | W | 0.139 | 3.4692 | 3.11 | 0.225 | 3.1162 | 2.8 | 0.23 | 3.137 | [9 empty] | 2.8MLGS | 2.8 |  | 37 | . | . | 3.11 | 3.31 | W | . |  |  |  | 20
UUS | 2.67 | 2.8616 | -114.841 | 41.125 | 7 | 2008 | 2 | 22 | 1 | 23 | 35.6 | 0.11825 | 0.01 | Mpred¦Xvar | 0.013984 | 2.8616 | 0.11825 | 2.67 | W | 0.139 | 2.963 | 2.55 | 0.225 | 2.5959 | [18 empty] | 2.55 | 2.67 | W
PDE | 3 | 2.8997 | -114.921 | 41.166 | 9 | 2008 | 2 | 22 | 2 | 9 | 15.28 | 0.23 | 0.01 | Mpred¦Xi |  | 2.8997 | 0.23 | [7 empty] | 3 | 0.23 | 3.2952 | [9 empty] | 3.0MLGS | 3 |  | 37 | . | . |  |  |  | . |  |  |  | 44
UUS | 2.77 | 2.8803 | -114.937 | 41.09 | 3 | 2008 | 2 | 22 | 2 | 12 | 19 | 0.11825 | 0.01 | Mpred¦Xvar | 0.013984 | 2.8803 | 0.11825 | 2.77 | W | 0.139 | 3.0421 | 2.4 | 0.225 | 2.4566 | [18 empty] | 2.4 | 2.77 | W
PDE | 2.8 | 2.9788 | -114.926 | 41.113 | 10 | 2008 | 2 | 22 | 2 | 51 | 43.98 | 0.23 | 0.01 | Mpred¦Xi |  | 2.9788 | 0.23 | [7 empty] | 2.8 | 0.23 | 3.137 | [9 empty] | 2.8MLGS | 2.8 |  | 37 | . | . |  |  |  | . |  |  |  | 38
PDE | 2.5 | 2.9788 | -114.879 | 41.082 | 5 | 2008 | 2 | 22 | 3 | 47 | 57.69 | 0.23 | 0.01 | Mpred¦Xi |  | 2.9788 | 0.23 | [7 empty] | 2.5 | 0.23 | 2.8997 | [9 empty] | 2.5MLGS | 2.5 |  | 37 | . | . |  |  |  | . |  |  |  | 22
PDE | 2.5 | 3.137 | -114.898 | 41.106 | 7 | 2008 | 2 | 22 | 3 | 56 | 45.95 | 0.23 | 0.01 | Mpred¦Xi |  | 3.137 | 0.23 | [7 empty] | 2.5 | 0.23 | 2.8997 | [9 empty] | 2.5MLGS | 2.5 |  | 37 | . | . |  |  |  | . |  |  |  | 24
PDE | 3.2 | 3.5223 | -114.928 | 41.184 | 5 | 2008 | 2 | 22 | 5 | 7 | 22.46 | 0.10517 | 0.01 | Mpred¦Xvar | 0.01106 | 3.5223 | 0.10517 | 3.56 | W | 0.139 | 3.667 | 3.21 | 0.225 | 3.2091 | 3.2 | 0.23 | 3.4534 | [9 empty] | 3.2MLGS | 3.2 |  | 37 | . | . | 3.21 | 3.56 | W | . |  |  |  | 43
PDE | 2.6 | 2.9788 | -114.988 | 41.117 | 5 | 2008 | 2 | 22 | 5 | 36 | 21.18 | 0.23 | 0.01 | Mpred¦Xi |  | 2.9788 | 0.23 | [7 empty] | 2.6 | 0.23 | 2.9788 | [9 empty] | 2.6MLGS | 2.6 |  | 37 | . | . |  |  |  | . |  |  |  | 16
PDE | 2.6 | 2.8997 | -114.926 | 41.153 | 14 | 2008 | 2 | 22 | 5 | 47 | 46.18 | 0.23 | 0.01 | Mpred¦Xi |  | 2.8997 | 0.23 | [7 empty] | 2.6 | 0.23 | 2.9788 | [9 empty] | 2.6MLGS | 2.6 |  | 37 | . | . |  |  |  | . |  |  |  | 28
PDE | 2.8 | 2.9788 | -114.933 | 41.141 | 14 | 2008 | 2 | 22 | 6 | 49 | 35.93 | 0.23 | 0.01 | Mpred¦Xi |  | 2.9788 | 0.23 | [7 empty] | 2.8 | 0.23 | 3.137 | [9 empty] | 2.8MLGS | 2.8 |  | 37 | . | . |  |  |  | . |  |  |  | 37
PDE | 3.1 | 3.4783 | -114.948 | 41.139 | 12 | 2008 | 2 | 22 | 7 | 33 | 35.09 | 0.10517 | 0.01 | Mpred¦Xvar | 0.01106 | 3.4783 | 0.10517 | 3.45 | W | 0.139 | 3.58 | 3.32 | 0.225 | 3.3113 | 3.1 | 0.23 | 3.3743 | [9 empty] | 3.1MLGS | 3.1 |  | 37 | . | . | 3.32 | 3.45 | W | . |  |  |  | 44
UUS | 2.62 | 2.7842 | -114.898 | 41.157 | 4 | 2008 | 2 | 22 | 7 | 40 | 55.1 | 0.11825 | 0.01 | Mpred¦Xvar | 0.013984 | 2.7842 | 0.11825 | 2.62 | W | 0.139 | 2.9234 | 2.36 | 0.225 | 2.4194 | [18 empty] | 2.36 | 2.62 | W
PDE | 2.5 | 3.0579 | -114.933 | 41.12 | 12 | 2008 | 2 | 22 | 7 | 59 | 13.99 | 0.23 | 0.01 | Mpred¦Xi |  | 3.0579 | 0.23 | [7 empty] | 2.5 | 0.23 | 2.8997 | [9 empty] | 2.5MLGS | 2.5 |  | 37 | . | . |  |  |  | . |  |  |  | 25
PDE | 2.6 | 3.0132 | -114.849 | 41.069 | 5 | 2008 | 2 | 22 | 8 | 17 | 23.22 | 0.10517 | 0.01 | Mpred¦Xvar | 0.01106 | 3.0132 | 0.10517 | 2.87 | W | 0.139 | 3.1212 | 2.73 | 0.225 | 2.7632 | 2.6 | 0.23 | 2.9788 | [9 empty] | 2.6MLGS | 2.6 |  | 37 | . | . | 2.73 | 2.87 | W | . |  |  |  | 19
UUS | 3 | 3.107 | -114.972 | 41.169 | 5 | 2008 | 2 | 22 | 9 | 17 | 5.3 | 0.11825 | 0.01 | Mpred¦Xvar | 0.013984 | 3.107 | 0.11825 | 3 | W | 0.139 | 3.224 | 2.77 | 0.225 | 2.8003 | [18 empty] | 2.77 | 3 | W
PDE | 3.1 | 3.3953 | -114.903 | 41.108 | 17 | 2008 | 2 | 22 | 10 | 27 | 11.58 | 0.10517 | 0.01 | Mpred¦Xvar | 0.01106 | 3.3953 | 0.10517 | 3.37 | W | 0.139 | 3.5167 | 3.09 | 0.225 | 3.0976 | 3.1 | 0.23 | 3.3743 | [9 empty] | 3.1MLGS | 3.1 |  | 37 | . | . | 3.09 | 3.37 | W | . |  |  |  | 38
PDE | 2.7 | 3.1638 | -114.922 | 41.148 | 12 | 2008 | 2 | 22 | 10 | 30 | 40.79 | 0.10517 | 0.01 | Mpred¦Xvar | 0.01106 | 3.1638 | 0.10517 | 3.09 | W | 0.139 | 3.2952 | 2.9 | 0.225 | 2.9211 | 2.7 | 0.23 | 3.0579 | [9 empty] | 2.7MLGS | 2.7 |  | 37 | . | . | 2.9 | 3.09 | W | . |  |  |  | 30
PDE | 2.6 | 2.9788 | -114.937 | 41.154 | 14 | 2008 | 2 | 22 | 10 | 47 | 55.38 | 0.23 | 0.01 | Mpred¦Xi |  | 2.9788 | 0.23 | [7 empty] | 2.6 | 0.23 | 2.9788 | [9 empty] | 2.6MLGS | 2.6 |  | 37 | . | . |  |  |  | . |  |  |  | 33
PDE | 3.2 | 3.5179 | -114.93 | 41.178 | 11 | 2008 | 2 | 22 | 11 | 5 | 29.84 | 0.10517 | 0.01 | Mpred¦Xvar | 0.01106 | 3.5179 | 0.10517 | 3.51 | W | 0.139 | 3.6274 | 3.3 | 0.225 | 3.2927 | 3.2 | 0.23 | 3.4534 | [9 empty] | 3.2MLGS | 3.2 |  | 37 | . | . | 3.3 | 3.51 | W | . |  |  |  | 49
PDE | 3 | 3.3189 | -114.931 | 41.175 | 10 | 2008 | 2 | 22 | 11 | 9 | 30.48 | 0.10517 | 0.01 | Mpred¦Xvar | 0.01106 | 3.3189 | 0.10517 | 3.26 | W | 0.139 | 3.4297 | 3.04 | 0.225 | 3.0512 | 3 | 0.23 | 3.2952 | [9 empty] | 3.0MLGS | 3 |  | 37 | . | . | 3.04 | 3.26 | W | . |  |  |  | 27
PDE | 3.2 | 3.4762 | -114.959 | 41.162 | 5 | 2008 | 2 | 22 | 11 | 17 | 24.78 | 0.10517 | 0.01 | Mpred¦Xvar | 0.01106 | 3.4762 | 0.10517 | 3.53 | W | 0.139 | 3.6432 | 3.05 | 0.225 | 3.0604 | 3.2 | 0.23 | 3.4534 | [9 empty] | 3.2MLGS | 3.2 |  | 37 | . | . | 3.05 | 3.53 | W | . |  |  |  | 37
PDE | 2.6 | 3.0304 | -114.916 | 41.123 | 14 | 2008 | 2 | 22 | 11 | 45 | 2.7 | 0.10517 | 0.01 | Mpred¦Xvar | 0.01106 | 3.0304 | 0.10517 | 2.89 | W | 0.139 | 3.137 | 2.77 | 0.225 | 2.8003 | 2.6 | 0.23 | 2.9788 | [9 empty] | 2.6MLGS | 2.6 |  | 37 | . | . | 2.77 | 2.89 | W | . |  |  |  | 26
UUS | 2.73 | 2.878 | -114.932 | 41.117 | 6 | 2008 | 2 | 22 | 11 | 46 | 47.9 | 0.11825 | 0.01 | Mpred¦Xvar | 0.013984 | 2.878 | 0.11825 | 2.73 | W | 0.139 | 3.0104 | 2.48 | 0.225 | 2.5309 | [18 empty] | 2.48 | 2.73 | W
PDE | 2.6 | 3.0107 | -114.931 | 41.141 | 15 | 2008 | 2 | 22 | 12 | 2 | 56.53 | 0.10517 | 0.01 | Mpred¦Xvar | 0.01106 | 3.0107 | 0.10517 | 2.86 | W | 0.139 | 3.1133 | 2.74 | 0.225 | 2.7725 | 2.6 | 0.23 | 2.9788 | [9 empty] | 2.6MLGS | 2.6 |  | 37 | . | . | 2.74 | 2.86 | W | . |  |  |  | 30
PDE | 3.3 | 3.546 | -114.916 | 41.134 | 5 | 2008 | 2 | 22 | 15 | 30 | 22.81 | 0.10517 | 0.01 | Mpred¦Xvar | 0.01106 | 3.546 | 0.10517 | 3.54 | W | 0.139 | 3.6511 | 3.29 | 0.225 | 3.2834 | 3.3 | 0.23 | 3.5325 | [9 empty] | 3.3MLGS | 3.3 |  | 37 | . | . | 3.29 | 3.54 | W | . |  |  |  | 54
PDE | 3.2 | 3.4366 | -114.912 | 41.121 | 8 | 2008 | 2 | 22 | 17 | 10 | 20.36 | 0.10517 | 0.01 | Mpred¦Xvar | 0.01106 | 3.4366 | 0.10517 | 3.42 | W | 0.139 | 3.5562 | 3.1 | 0.225 | 3.1069 | 3.2 | 0.23 | 3.4534 | [9 empty] | 3.2MLGS | 3.2 |  | 37 | . | . | 3.1 | 3.42 | W | . |  |  |  | 42
PDE | 3.1 | 3.4181 | -114.878 | 41.114 | 7 | 2008 | 2 | 22 | 17 | 31 | 45.03 | 0.10517 | 0.01 | Mpred¦Xvar | 0.01106 | 3.4181 | 0.10517 | 3.38 | W | 0.139 | 3.5246 | 3.18 | 0.225 | 3.1812 | 3.1 | 0.23 | 3.3743 | [9 empty] | 3.1MLGS | 3.1 |  | 37 | . | . | 3.18 | 3.38 | W | . |  |  |  | 42
UUS | 2.73 | 2.8882 | -114.871 | 41.159 | 7 | 2008 | 2 | 22 | 18 | 6 | 4.2 | 0.11825 | 0.01 | Mpred¦Xvar | 0.013984 | 2.8882 | 0.11825 | 2.73 | W | 0.139 | 3.0104 | 2.52 | 0.225 | 2.5681 | [18 empty] | 2.52 | 2.73 | W
PDE | 3 | 3.3616 | -114.911 | 41.107 | 13 | 2008 | 2 | 22 | 18 | 30 | 19.24 | 0.10517 | 0.01 | Mpred¦Xvar | 0.01106 | 3.3616 | 0.10517 | 3.35 | W | 0.139 | 3.5009 | 3.05 | 0.225 | 3.0604 | 3 | 0.23 | 3.2952 | [9 empty] | 3.0MLGS | 3 |  | 37 | . | . | 3.05 | 3.35 | W | . |  |  |  | 45
PDE | 3.3 | 3.6423 | -114.888 | 41.122 | 5 | 2008 | 2 | 22 | 19 | 22 | 30.34 | 0.10517 | 0.01 | Mpred¦Xvar | 0.01106 | 3.6423 | 0.10517 | 3.69 | W | 0.139 | 3.7698 | 3.43 | 0.225 | 3.4135 | 3.3 | 0.23 | 3.5325 | [9 empty] | 3.3MLGS | 3.3 |  | 37 | . | . | 3.43 | 3.69 | W | . |  |  |  | 62
PDE | 2.5 | 2.8997 | -114.908 | 41.138 | 12 | 2008 | 2 | 22 | 21 | 20 | 58.22 | 0.23 | 0.01 | Mpred¦Xi |  | 2.8997 | 0.23 | [7 empty] | 2.5 | 0.23 | 2.8997 | [9 empty] | 2.5MLGS | 2.5 |  | 37 | . | . |  |  |  | . |  |  |  | 23
PDE | 2.7 | 3.1236 | -114.815 | 41.176 | 5 | 2008 | 2 | 22 | 21 | 33 | 4.11 | 0.10517 | 0.01 | Mpred¦Xvar | 0.01106 | 3.1236 | 0.10517 | 3.01 | W | 0.139 | 3.2319 | 2.88 | 0.225 | 2.9025 | 2.7 | 0.23 | 3.0579 | [9 empty] | 2.7MLGS | 2.7 |  | 37 | . | . | 2.88 | 3.01 | W | . |  |  |  | 21
UUS | 2.75 | 2.8946 | -114.862 | 41.18 | 6 | 2008 | 2 | 22 | 22 | 34 | 32.5 | 0.11825 | 0.01 | Mpred¦Xvar | 0.013984 | 2.8946 | 0.11825 | 2.75 | W | 0.139 | 3.0263 | 2.5 | 0.225 | 2.5495 | [18 empty] | 2.5 | 2.75 | W
PDE | 3.2 | 3.5522 | -114.905 | 41.108 | 9 | 2008 | 2 | 22 | 23 | 24 | 3.93 | 0.10517 | 0.01 | Mpred¦Xvar | 0.01106 | 3.5522 | 0.10517 | 3.55 | W | 0.139 | 3.6591 | 3.38 | 0.225 | 3.367 | 3.2 | 0.23 | 3.4534 | [9 empty] | 3.2MLGS | 3.2 |  | 37 | . | . | 3.38 | 3.55 | W | . |  |  |  | 54
PDE | 2.5 | 2.9764 | -114.856 | 41.29 | 5 | 2008 | 2 | 23 | 2 | 54 | 57.45 | 0.10517 | 0.01 | Mpred¦Xvar | 0.01106 | 2.9764 | 0.10517 | 2.87 | W | 0.139 | 3.1212 | 2.63 | 0.225 | 2.6703 | 2.5 | 0.23 | 2.8997 | [9 empty] | 2.5MLGS | 2.5 |  | 37 | . | . | 2.63 | 2.87 | W | . |  |  |  | 18
PDE | 2.5 | 2.8997 | -114.93 | 41.147 | 16 | 2008 | 2 | 23 | 6 | 33 | 58.43 | 0.23 | 0.01 | Mpred¦Xi |  | 2.8997 | 0.23 | [7 empty] | 2.5 | 0.23 | 2.8997 | [9 empty] | 2.5MLGS | 2.5 |  | 37 | . | . |  |  |  | . |  |  |  | 29
PDE | 2.5 | 3.0262 | -114.94 | 41.102 | 5 | 2008 | 2 | 23 | 6 | 36 | 12.32 | 0.10517 | 0.01 | Mpred¦Xvar | 0.01106 | 3.0262 | 0.10517 | 2.98 | W | 0.139 | 3.2082 | 2.63 | 0.225 | 2.6703 | 2.5 | 0.23 | 2.8997 | [9 empty] | 2.5MLGS | 2.5 |  | 37 | . | . | 2.63 | 2.98 | W | . |  |  |  | 10
PDE | 2.5 | 3.041 | -114.891 | 41.113 | 7 | 2008 | 2 | 23 | 8 | 6 | 22.42 | 0.10517 | 0.01 | Mpred¦Xvar | 0.01106 | 3.041 | 0.10517 | 2.95 | W | 0.139 | 3.1845 | 2.77 | 0.225 | 2.8003 | 2.5 | 0.23 | 2.8997 | [9 empty] | 2.5MLGS | 2.5 |  | 37 | . | . | 2.77 | 2.95 | W | . |  |  |  | 32
PDE | 2.8 | 3.1673 | -114.909 | 41.17 | 6 | 2008 | 2 | 23 | 8 | 38 | 56.74 | 0.10517 | 0.01 | Mpred¦Xvar | 0.01106 | 3.1673 | 0.10517 | 3.07 | W | 0.139 | 3.2794 | 2.88 | 0.225 | 2.9025 | 2.8 | 0.23 | 3.137 | [9 empty] | 2.8MLGS | 2.8 |  | 37 | . | . | 2.88 | 3.07 | W | . |  |  |  | 33
UUS | 2.51 | 2.7238 | -114.84 | 41.197 | 5 | 2008 | 2 | 23 | 12 | 51 | 19.5 | 0.11825 | 0.01 | Mpred¦Xvar | 0.013984 | 2.7238 | 0.11825 | 2.51 | W | 0.139 | 2.8364 | 2.37 | 0.225 | 2.4287 | [18 empty] | 2.37 | 2.51 | W
PDE | 3 | 3.4227 | -114.852 | 41.273 | 4 | 2008 | 2 | 23 | 22 | 56 | 39.24 | 0.10517 | 0.01 | Mpred¦Xvar | 0.01106 | 3.4227 | 0.10517 | 3.44 | W | 0.139 | 3.572 | 3.15 | 0.225 | 3.1534 | 3 | 0.23 | 3.2952 | [9 empty] | 3.0MLGS | 3 |  | 37 | . | . | 3.15 | 3.44 | W | . |  |  |  | 33
PDE | 2.6 | 2.9788 | -114.905 | 41.168 | 3 | 2008 | 2 | 24 | 17 | 46 | 23.04 | 0.23 | 0.01 | Mpred¦Xi |  | 2.9788 | 0.23 | [7 empty] | 2.6 | 0.23 | 2.9788 | [9 empty] | 2.6MLGS | 2.6 |  | 37 | . | . |  |  |  | . |  |  |  | 15
PDE | 2.5 | 3.0565 | -114.89 | 41.139 | 4 | 2008 | 2 | 24 | 18 | 15 | 58.52 | 0.10517 | 0.01 | Mpred¦Xvar | 0.01106 | 3.0565 | 0.10517 | 3.02 | W | 0.139 | 3.2398 | 2.69 | 0.225 | 2.726 | 2.5 | 0.23 | 2.8997 | [9 empty] | 2.5MLGS | 2.5 |  | 37 | . | . | 2.69 | 3.02 | W | . |  |  |  | 15
PDE | 2.5 | 2.9607 | -114.841 | 41.163 | 4 | 2008 | 2 | 24 | 18 | 40 | 45.59 | 0.10517 | 0.01 | Mpred¦Xvar | 0.01106 | 2.9607 | 0.10517 | 2.84 | W | 0.139 | 3.0974 | 2.62 | 0.225 | 2.661 | 2.5 | 0.23 | 2.8997 | [9 empty] | 2.5MLGS | 2.5 |  | 37 | . | . | 2.62 | 2.84 | W | . |  |  |  | 27
UUS | 2.8 | 2.9463 | -114.829 | 41.197 | 6 | 2008 | 2 | 25 | 0 | 25 | 19.8 | 0.11825 | 0.01 | Mpred¦Xvar | 0.013984 | 2.9463 | 0.11825 | 2.8 | W | 0.139 | 3.0658 | 2.59 | 0.225 | 2.6331 | [18 empty] | 2.59 | 2.8 | W
UUS | 2.67 | 2.8719 | -114.833 | 41.182 | 8 | 2008 | 2 | 25 | 1 | 54 | 13.4 | 0.11825 | 0.01 | Mpred¦Xvar | 0.013984 | 2.8719 | 0.11825 | 2.67 | W | 0.139 | 2.963 | 2.59 | 0.225 | 2.6331 | [18 empty] | 2.59 | 2.67 | W
UUS | 2.9 | 3.0189 | -114.843 | 41.293 | 2 | 2008 | 2 | 25 | 2 | 59 | 2 | 0.11825 | 0.01 | Mpred¦Xvar | 0.013984 | 3.0189 | 0.11825 | 2.9 | W | 0.139 | 3.1449 | 2.65 | 0.225 | 2.6888 | [18 empty] | 2.65 | 2.9 | W
UUS | 2.79 | 2.9354 | -114.861 | 41.272 | 4 | 2008 | 2 | 25 | 4 | 14 | 45.6 | 0.11825 | 0.01 | Mpred¦Xvar | 0.013984 | 2.9354 | 0.11825 | 2.79 | W | 0.139 | 3.0579 | 2.57 | 0.225 | 2.6145 | [18 empty] | 2.57 | 2.79 | W
PDE | 2.7 | 3.1098 | -114.922 | 41.114 | 11 | 2008 | 2 | 25 | 5 | 51 | 55.3 | 0.10517 | 0.01 | Mpred¦Xvar | 0.01106 | 3.1098 | 0.10517 | 3.02 | W | 0.139 | 3.2398 | 2.79 | 0.225 | 2.8189 | 2.7 | 0.23 | 3.0579 | [9 empty] | 2.7MLGS | 2.7 |  | 37 | . | . | 2.79 | 3.02 | W | . |  |  |  | 32
PDE | 2.8 | 3.137 | -114.898 | 41.133 | 2 | 2008 | 2 | 25 | 19 | 1 | 37.15 | 0.23 | 0.01 | Mpred¦Xi |  | 3.137 | 0.23 | [7 empty] | 2.8 | 0.23 | 3.137 | [9 empty] | 2.8MLGS | 2.8 |  | 37 | . | . |  |  |  | . |  |  |  | 33
PDE | 2.8 | 3.2036 | -114.889 | 41.147 | 8 | 2008 | 2 | 25 | 20 | 49 | 21.35 | 0.10517 | 0.01 | Mpred¦Xvar | 0.01106 | 3.2036 | 0.10517 | 3.11 | W | 0.139 | 3.311 | 2.97 | 0.225 | 2.9861 | 2.8 | 0.23 | 3.137 | [9 empty] | 2.8MLGS | 2.8 |  | 37 | . | . | 2.97 | 3.11 | W | . |  |  |  | 26
PDE | 2.9 | 3.4878 | -114.858 | 41.242 | 9 | 2008 | 2 | 26 | 2 | 22 | 23.46 | 0.10517 | 0.01 | Mpred¦Xvar | 0.01106 | 3.4878 | 0.10517 | 3.58 | W | 0.139 | 3.6828 | 3.24 | 0.225 | 3.237 | 2.9 | 0.23 | 3.2161 | [9 empty] | 2.9MLGS | 2.9 |  | 37 | . | . | 3.24 | 3.58 | W | . |  |  |  | 37
PDE | 2.5 | 3.2889 | -114.855 | 41.277 | 0 | 2008 | 2 | 26 | 2 | 48 | 45.81 | 0.10517 | 0.01 | Mpred¦Xvar | 0.01106 | 3.2889 | 0.10517 | 3.39 | W | 0.139 | 3.5325 | 3.01 | 0.225 | 3.0233 | 2.5 | 0.23 | 2.8997 | [9 empty] | 2.5MLGS | 2.5 |  | 37 | . | . | 3.01 | 3.39 | W | . |  |  |  | 9
PDE | 2.8 | 3.3401 | -114.863 | 41.292 | 1 | 2008 | 2 | 26 | 3 | 47 | 14.28 | 0.10517 | 0.01 | Mpred¦Xvar | 0.01106 | 3.3401 | 0.10517 | 3.38 | W | 0.139 | 3.5246 | 3.04 | 0.225 | 3.0512 | 2.8 | 0.23 | 3.137 | [9 empty] | 2.8MLGS | 2.8 |  | 37 | . | . | 3.04 | 3.38 | W | . |  |  |  | 12
PDE | 3.1 | 3.4372 | -114.874 | 41.191 | 8 | 2008 | 2 | 26 | 11 | 53 | 14.44 | 0.10517 | 0.01 | Mpred¦Xvar | 0.01106 | 3.4372 | 0.10517 | 3.44 | W | 0.139 | 3.572 | 3.14 | 0.225 | 3.1441 | 3.1 | 0.23 | 3.3743 | [9 empty] | 3.1MLGS | 3.1 |  | 37 | . | . | 3.14 | 3.44 | W | . |  |  |  | 37
UUS | 2.75 | 2.8971 | -114.886 | 41.215 | 9 | 2008 | 2 | 26 | 12 | 35 | 12.6 | 0.11825 | 0.01 | Mpred¦Xvar | 0.013984 | 2.8971 | 0.11825 | 2.75 | W | 0.139 | 3.0263 | 2.51 | 0.225 | 2.5588 | [18 empty] | 2.51 | 2.75 | W
PDE | 2.5 | 2.984 | -114.857 | 41.272 | 11 | 2008 | 2 | 26 | 20 | 46 | 45.46 | 0.10517 | 0.01 | Mpred¦Xvar | 0.01106 | 2.984 | 0.10517 | 2.86 | W | 0.139 | 3.1133 | 2.69 | 0.225 | 2.726 | 2.5 | 0.23 | 2.8997 | [9 empty] | 2.5MLGS | 2.5 |  | 37 | . | . | 2.69 | 2.86 | W | . |  |  |  | 22
UUS | 2.56 | 2.876 | -114.824 | 41.271 | 7 | 2008 | 2 | 27 | 0 | 21 | 42.9 | 0.139 | 0.01 | Mpred¦Xi |  | 2.876 | 0.139 | 2.56 | W | 0.139 | 2.876 | [21 empty] | 9.99 | 2.56 | W
PDE | 2.6 | 2.9788 | -114.906 | 41.18 | 0 | 2008 | 2 | 27 | 8 | 41 | 53.53 | 0.23 | 0.01 | Mpred¦Xi |  | 2.9788 | 0.23 | [7 empty] | 2.6 | 0.23 | 2.9788 | [9 empty] | 2.6MLGS | 2.6 |  | 37 | . | . |  |  |  | . |  |  |  | 30
UUS | 2.95 | 3.0681 | -114.924 | 41.189 | 9 | 2008 | 2 | 27 | 8 | 41 | 53.6 | 0.11825 | 0.01 | Mpred¦Xvar | 0.013984 | 3.0681 | 0.11825 | 2.95 | W | 0.139 | 3.1845 | 2.73 | 0.225 | 2.7632 | [18 empty] | 2.73 | 2.95 | W
PDE | 2.6 | 3.0579 | -114.928 | 41.182 | 0 | 2008 | 2 | 27 | 8 | 55 | 36.11 | 0.23 | 0.01 | Mpred¦Xi |  | 3.0579 | 0.23 | [7 empty] | 2.6 | 0.23 | 2.9788 | [9 empty] | 2.6MLGS | 2.6 |  | 37 | . | . |  |  |  | . |  |  |  | 10
PDE | 2.9 | 3.2533 | -114.935 | 41.09 | 9 | 2008 | 2 | 27 | 20 | 6 | 32.6 | 0.10517 | 0.01 | Mpred¦Xvar | 0.01106 | 3.2533 | 0.10517 | 3.21 | W | 0.139 | 3.3901 | 2.91 | 0.225 | 2.9304 | 2.9 | 0.23 | 3.2161 | [9 empty] | 2.9MLGS | 2.9 |  | 37 | . | . | 2.91 | 3.21 | W | . |  |  |  | 37
UUS | 2.79 | 2.9329 | -114.839 | 41.281 | 7 | 2008 | 2 | 27 | 20 | 47 | 23.4 | 0.11825 | 0.01 | Mpred¦Xvar | 0.013984 | 2.9329 | 0.11825 | 2.79 | W | 0.139 | 3.0579 | 2.56 | 0.225 | 2.6052 | [18 empty] | 2.56 | 2.79 | W
PDE | 2.6 | 3.0749 | -114.878 | 41.217 | 8 | 2008 | 2 | 28 | 0 | 44 | 23.05 | 0.10517 | 0.01 | Mpred¦Xvar | 0.01106 | 3.0749 | 0.10517 | 2.93 | W | 0.139 | 3.1686 | 2.9 | 0.225 | 2.9211 | 2.6 | 0.23 | 2.9788 | [9 empty] | 2.6MLGS | 2.6 |  | 37 | . | . | 2.9 | 2.93 | W | . |  |  |  | 32
PDE | 2.7 | 3.1381 | -114.909 | 41.167 | 5 | 2008 | 2 | 28 | 12 | 36 | 45.43 | 0.10517 | 0.01 | Mpred¦Xvar | 0.01106 | 3.1381 | 0.10517 | 3.06 | W | 0.139 | 3.2715 | 2.84 | 0.225 | 2.8654 | 2.7 | 0.23 | 3.0579 | [9 empty] | 2.7MLGS | 2.7 |  | 37 | . | . | 2.84 | 3.06 | W | . |  |  |  | 25
PDE | 2.5 | 2.9788 | -114.919 | 41.177 | 5 | 2008 | 2 | 28 | 14 | 2 | 16.34 | 0.23 | 0.01 | Mpred¦Xi |  | 2.9788 | 0.23 | [7 empty] | 2.5 | 0.23 | 2.8997 | [9 empty] | 2.5MLGS | 2.5 |  | 37 | . | . |  |  |  | . |  |  |  | 24
PDE | 2.9 | 3.2744 | -114.817 | 41.214 | 5 | 2008 | 2 | 29 | 7 | 19 | 12.07 | 0.10517 | 0.01 | Mpred¦Xvar | 0.01106 | 3.2744 | 0.10517 | 3.27 | W | 0.139 | 3.4376 | 2.88 | 0.225 | 2.9025 | 2.9 | 0.23 | 3.2161 | [9 empty] | 2.9MLGS | 2.9 |  | 37 | . | . | 2.88 | 3.27 | W | . |  |  |  | 38
PDE | 3.2 | 3.5451 | -114.898 | 41.112 | 9 | 2008 | 2 | 29 | 8 | 49 | 47.83 | 0.10517 | 0.01 | Mpred¦Xvar | 0.01106 | 3.5451 | 0.10517 | 3.57 | W | 0.139 | 3.6749 | 3.3 | 0.225 | 3.2927 | 3.2 | 0.23 | 3.4534 | [9 empty] | 3.2MLGS | 3.2 |  | 37 | . | . | 3.3 | 3.57 | W | . |  |  |  | 56
UUS | 2.83 | 2.9814 | -114.948 | 41.088 | 12 | 2008 | 2 | 29 | 12 | 7 | 33.8 | 0.11825 | 0.01 | Mpred¦Xvar | 0.013984 | 2.9814 | 0.11825 | 2.83 | W | 0.139 | 3.0895 | 2.66 | 0.225 | 2.6981 | [18 empty] | 2.66 | 2.83 | W
PDE | 2.6 | 2.9788 | -114.819 | 41.245 | 9 | 2008 | 2 | 29 | 21 | 19 | 24.59 | 0.23 | 0.01 | Mpred¦Xi |  | 2.9788 | 0.23 | [7 empty] | 2.6 | 0.23 | 2.9788 | [9 empty] | 2.6MLGS | 2.6 |  | 37 | . | . |  |  |  | . |  |  |  | 21
PDE | 3 | 3.3997 | -114.886 | 41.182 | 5 | 2008 | 3 | 1 | 13 | 57 | 3.55 | 0.10517 | 0.01 | Mpred¦Xvar | 0.01106 | 3.3997 | 0.10517 | 3.34 | W | 0.139 | 3.4929 | 3.26 | 0.225 | 3.2555 | 3 | 0.23 | 3.2952 | [9 empty] | 3.0MLGS | 3 |  | 37 | . | . | 3.26 | 3.34 | W | . |  |  |  | 16
UUS | 2.62 | 2.9228 | -114.869 | 41.182 | 5 | 2008 | 3 | 1 | 14 | 5 | 44.5 | 0.11825 | 0.01 | Mpred¦Xvar | 0.013984 | 2.9228 | 0.11825 | 2.62 | W | 0.139 | 2.9234 | 2.9 | 0.225 | 2.9211 | [18 empty] | 2.9 | 2.62 | W
UUS | 2.66 | 2.9072 | -114.884 | 41.083 | 4 | 2008 | 3 | 2 | 0 | 2 | 41.4 | 0.11825 | 0.01 | Mpred¦Xvar | 0.013984 | 2.9072 | 0.11825 | 2.66 | W | 0.139 | 2.9551 | 2.75 | 0.225 | 2.7818 | [18 empty] | 2.75 | 2.66 | W
UUS | 2.73 | 2.8523 | -114.873 | 41.19 | 5 | 2008 | 3 | 3 | 15 | 58 | 52.8 | 0.11825 | 0.01 | Mpred¦Xvar | 0.013984 | 2.8523 | 0.11825 | 2.73 | W | 0.139 | 3.0104 | 2.38 | 0.225 | 2.438 | [18 empty] | 2.38 | 2.73 | W
PDE | 2.6 | 3.2614 | -114.836 | 41.194 | 4 | 2008 | 3 | 3 | 22 | 40 | 4.94 | 0.10517 | 0.01 | Mpred¦Xvar | 0.01106 | 3.2614 | 0.10517 | 3.23 | W | 0.139 | 3.4059 | 3.15 | 0.225 | 3.1534 | 2.6 | 0.23 | 2.9788 | [9 empty] | 2.6MLGS | 2.6 |  | 37 | . | . | 3.15 | 3.23 | W | . |  |  |  | 27
PDE | 3.1 | 3.6172 | -114.849 | 41.204 | 5 | 2008 | 3 | 3 | 22 | 45 | 2.9 | 0.10517 | 0.01 | Mpred¦Xvar | 0.01106 | 3.6172 | 0.10517 | 3.6 | W | 0.139 | 3.6986 | 3.67 | 0.225 | 3.6364 | 3.1 | 0.23 | 3.3743 | [9 empty] | 3.1MLGS | 3.1 |  | 37 | . | . | 3.67 | 3.6 | W | . |  |  |  | 21
PDE | 2.5 | 2.9689 | -114.861 | 41.215 | 4 | 2008 | 3 | 4 | 15 | 21 | 13.59 | 0.10517 | 0.01 | Mpred¦Xvar | 0.01106 | 2.9689 | 0.10517 | 2.97 | W | 0.139 | 3.2003 | 2.37 | 0.225 | 2.4287 | 2.5 | 0.23 | 2.8997 | [9 empty] | 2.5MLGS | 2.5 |  | 37 | . | . | 2.37 | 2.97 | W | . |  |  |  | 24
UUS | 2.91 | 3.1093 | -114.875 | 41.19 | 4 | 2008 | 3 | 4 | 21 | 38 | 50.3 | 0.11825 | 0.01 | Mpred¦Xvar | 0.013984 | 3.1093 | 0.11825 | 2.91 | W | 0.139 | 3.1528 | 2.98 | 0.225 | 2.9954 | [18 empty] | 2.98 | 2.91 | W
UUS | 2.78 | 3.0349 | -114.866 | 41.194 | 4 | 2008 | 3 | 5 | 22 | 15 | 55.1 | 0.11825 | 0.01 | Mpred¦Xvar | 0.013984 | 3.0349 | 0.11825 | 2.78 | W | 0.139 | 3.05 | 2.98 | 0.225 | 2.9954 | [18 empty] | 2.98 | 2.78 | W
UUS | 2.68 | 3.0495 | -114.828 | 41.289 | 8 | 2008 | 3 | 6 | 1 | 9 | 25.7 | 0.11825 | 0.01 | Mpred¦Xvar | 0.013984 | 3.0495 | 0.11825 | 2.68 | W | 0.139 | 2.9709 | 3.26 | 0.225 | 3.2555 | [18 empty] | 3.26 | 2.68 | W
PDE | 2.7 | 3.3295 | -114.847 | 41.169 | 5 | 2008 | 3 | 6 | 2 | 5 | 55.61 | 0.10517 | 0.01 | Mpred¦Xvar | 0.01106 | 3.3295 | 0.10517 | 3.16 | W | 0.139 | 3.3506 | 3.56 | 0.225 | 3.5342 | 2.7 | 0.23 | 3.0579 | [9 empty] | 2.7MLGS | 2.7 |  | 37 | . | . | 3.56 | 3.16 | W | . |  |  |  | 22
UUS | 2.49 | 2.7354 | -114.881 | 41.15 | 5 | 2008 | 3 | 8 | 16 | 32 | 52.5 | 0.11825 | 0.01 | Mpred¦Xvar | 0.013984 | 2.7354 | 0.11825 | 2.49 | W | 0.139 | 2.8206 | 2.46 | 0.225 | 2.5123 | [18 empty] | 2.46 | 2.49 | W
UUS | 2.91 | 3.04 | -114.861 | 41.195 | 4 | 2008 | 3 | 10 | 8 | 45 | 33.8 | 0.11825 | 0.01 | Mpred¦Xvar | 0.013984 | 3.04 | 0.11825 | 2.91 | W | 0.139 | 3.1528 | 2.71 | 0.225 | 2.7446 | [18 empty] | 2.71 | 2.91 | W
UUS | 2.68 | 2.834 | -114.42 | 37.396 | 0 | 2008 | 3 | 12 | 11 | 39 | 44.1 | 0.11825 | 0.01 | Mpred¦Xvar | 0.013984 | 2.834 | 0.11825 | 2.68 | W | 0.139 | 2.9709 | 2.42 | 0.225 | 2.4752 | [18 empty] | 2.42 | 2.68 | W
PDE | 2.6 | 3.1895 | -114.907 | 41.108 | 9 | 2008 | 3 | 13 | 8 | 47 | 32.77 | 0.10517 | 0.01 | Mpred¦Xvar | 0.01106 | 3.1895 | 0.10517 | 2.95 | W | 0.139 | 3.1845 | 3.42 | 0.225 | 3.4042 | 2.6 | 0.23 | 2.9788 | [9 empty] | 2.6MLGS | 2.6 |  | 37 | . | . | 3.42 | 2.95 | W | . |  |  |  | 29
UUS | 2.95 | 3.1964 | -110.286 | 36.408 | 1 | 2008 | 3 | 13 | 17 | 9 | 17 | 0.11825 | 0.01 | Mpred¦Xvar | 0.013984 | 3.1964 | 0.11825 | 2.95 | W | 0.139 | 3.1845 | 3.23 | 0.225 | 3.2277 | [18 empty] | 3.23 | 2.95 | W
UUS | 2.83 | 3.1995 | -114.849 | 41.215 | 7 | 2008 | 3 | 14 | 0 | 41 | 47.9 | 0.11825 | 0.01 | Mpred¦Xvar | 0.013984 | 3.1995 | 0.11825 | 2.83 | W | 0.139 | 3.0895 | 3.51 | 0.225 | 3.4878 | [18 empty] | 3.51 | 2.83 | W
UUS | 2.63 | 2.9105 | -114.89 | 41.099 | 7 | 2008 | 3 | 14 | 1 | 59 | 41.2 | 0.11825 | 0.01 | Mpred¦Xvar | 0.013984 | 2.9105 | 0.11825 | 2.63 | W | 0.139 | 2.9313 | 2.83 | 0.225 | 2.8561 | [18 empty] | 2.83 | 2.63 | W
PDE | 2.8 | 3.3585 | -114.922 | 41.136 | 7 | 2008 | 3 | 14 | 7 | 39 | 6.05 | 0.10517 | 0.01 | Mpred¦Xvar | 0.01106 | 3.3585 | 0.10517 | 3.21 | W | 0.139 | 3.3901 | 3.51 | 0.225 | 3.4878 | 2.8 | 0.23 | 3.137 | [9 empty] | 2.8MLGS | 2.8 |  | 37 | . | . | 3.51 | 3.21 | W | . |  |  |  | 33
UUS | 2.79 | 3.133 | -114.904 | 41.246 | 1 | 2008 | 3 | 18 | 11 | 44 | 39.2 | 0.11825 | 0.01 | Mpred¦Xvar | 0.013984 | 3.133 | 0.11825 | 2.79 | W | 0.139 | 3.0579 | 3.34 | 0.225 | 3.3299 | [18 empty] | 3.34 | 2.79 | W
UUS | 2.75 | 2.8586 | -114.891 | 41.181 | 7 | 2008 | 3 | 18 | 19 | 4 | 13.8 | 0.11825 | 0.01 | Mpred¦Xvar | 0.013984 | 2.8586 | 0.11825 | 2.75 | W | 0.139 | 3.0263 | 2.36 | 0.225 | 2.4194 | [18 empty] | 2.36 | 2.75 | W
PDE | 2.8 | 3.3081 | -113.504 | 36.517 | 5 | 2008 | 3 | 19 | 9 | 32 | 31.02 | 0.10517 | 0.01 | Mpred¦Xvar | 0.01106 | 3.3081 | 0.10517 | 3.26 | W | 0.139 | 3.4297 | 3.15 | 0.225 | 3.1534 | 2.8 | 0.23 | 3.137 | [9 empty] | 2.8MLGS | 2.8 |  | 42 | . | . | 3.15 | 3.26 | W | . |  |  |  | 9
UUS | 2.67 | 2.9771 | -114.886 | 41.237 | 1 | 2008 | 3 | 20 | 8 | 52 | 53.4 | 0.11825 | 0.01 | Mpred¦Xvar | 0.013984 | 2.9771 | 0.11825 | 2.67 | W | 0.139 | 2.963 | 3 | 0.225 | 3.014 | [18 empty] | 3 | 2.67 | W
UUS | 2.71 | 2.9538 | -108.719 | 41.824 | 0 | 2008 | 3 | 20 | 16 | 3 | 32 | 0.11825 | 0.01 | Mpred¦Xvar | 0.013984 | 2.9538 | 0.11825 | 2.71 | W | 0.139 | 2.9946 | 2.82 | 0.225 | 2.8468 | [18 empty] | 2.82 | 2.71 | W
UUS | 2.52 | 2.8784 | -114.829 | 41.282 | 7 | 2008 | 3 | 23 | 19 | 7 | 48.3 | 0.11825 | 0.01 | Mpred¦Xvar | 0.013984 | 2.8784 | 0.11825 | 2.52 | W | 0.139 | 2.8443 | 2.95 | 0.225 | 2.9676 | [18 empty] | 2.95 | 2.52 | W
PDE | 2.6 | 2.9254 | -113.603 | 36.522 | 5 | 2008 | 3 | 27 | 1 | 28 | 11.26 | 0.10517 | 0.01 | Mpred¦Xvar | 0.01106 | 2.9254 | 0.10517 | 2.73 | W | 0.139 | 3.0104 | 2.61 | 0.225 | 2.6517 | 2.6 | 0.23 | 2.9788 | [9 empty] | 2.6MLGS | 2.6 |  | 42 | . | . | 2.61 | 2.73 | W | . |  |  |  | 8
UUS | 2.57 | 2.7607 | -113.536 | 36.498 | 5 | 2008 | 3 | 27 | 1 | 58 | 59.9 | 0.11825 | 0.01 | Mpred¦Xvar | 0.013984 | 2.7607 | 0.11825 | 2.57 | W | 0.139 | 2.8839 | 2.38 | 0.225 | 2.438 | [18 empty] | 2.38 | 2.57 | W
UUS | 2.66 | 2.6981 | -114.878 | 41.194 | 1 | 2008 | 3 | 28 | 20 | 31 | 18.8 | 0.225 | 0.01 | Mpred¦Xi |  | 2.6981 | 0.225 |  |  |  |  | 2.66 | 0.225 | 2.6981 | [18 empty] | 2.66
UUS | 2.73 | 2.9498 | -114.868 | 41.202 | 6 | 2008 | 3 | 29 | 16 | 42 | 35.8 | 0.11825 | 0.01 | Mpred¦Xvar | 0.013984 | 2.9498 | 0.11825 | 2.73 | W | 0.139 | 3.0104 | 2.76 | 0.225 | 2.791 | [18 empty] | 2.76 | 2.73 | W
UUS | 2.57 | 2.8762 | -114.887 | 41.079 | 7 | 2008 | 3 | 29 | 19 | 48 | 16 | 0.11825 | 0.01 | Mpred¦Xvar | 0.013984 | 2.8762 | 0.11825 | 2.57 | W | 0.139 | 2.8839 | 2.83 | 0.225 | 2.8561 | [18 empty] | 2.83 | 2.57 | W
UUS | 2.79 | 2.8189 | -110.366 | 36.545 | 4 | 2008 | 4 | 4 | 18 | 44 | 13.4 | 0.225 | 0.01 | Mpred¦Xi |  | 2.8189 | 0.225 |  |  |  |  | 2.79 | 0.225 | 2.8189 | [18 empty] | 2.79
UUS | 2.45 | 2.5971 | -110.793 | 43.254 | 0 | 2008 | 4 | 5 | 15 | 54 | 48 | 0.11825 | 0.01 | Mpred¦Xvar | 0.013984 | 2.5971 | 0.11825 | 2.45 | W | 0.139 | 2.789 | 2.01 | 0.225 | 2.0943 | [18 empty] | 2.01 | 2.45 | W
UUS | 2.5 | 2.677 | -114.897 | 41.256 | 1 | 2008 | 4 | 6 | 17 | 59 | 59.9 | 0.11825 | 0.01 | Mpred¦Xvar | 0.013984 | 2.677 | 0.11825 | 2.5 | W | 0.139 | 2.8285 | 2.21 | 0.225 | 2.2801 | [18 empty] | 2.21 | 2.5 | W
UUS | 3.19 | 3.3743 | -108.441 | 36.647 | 3 | 2008 | 4 | 22 | 19 | 33 | 17.2 | 0.139 | 0.01 | Mpred¦Xi |  | 3.3743 | 0.139 | 3.19 | W | 0.139 | 3.3743 | [21 empty] | 9.99 | 3.19 | W
UUS | 2.78 | 2.9271 | -114.687 | 37.398 | 1 | 2008 | 4 | 23 | 21 | 21 | 39 | 0.11825 | 0.01 | Mpred¦Xvar | 0.013984 | 2.9271 | 0.11825 | 2.78 | W | 0.139 | 3.05 | 2.56 | 0.225 | 2.6052 | [18 empty] | 2.56 | 2.78 | W
PDE | 2.7 | 3.0692 | -111.211 | 42.839 | 5 | 2008 | 5 | 14 | 6 | 42 | 11.74 | 0.10517 | 0.01 | Mpred¦Xvar | 0.01106 | 3.0692 | 0.10517 | 3.02 | W | 0.139 | 3.2398 | 2.59 | 0.225 | 2.6331 | 2.7 | 0.23 | 3.0579 | [9 empty] | 2.7MLGS | 2.7 |  | 457 | . | . | 2.59 | 3.02 | W | . |  |  |  | 35
UUS | 2.51 | 2.5929 | -111.237 | 42.847 | 3 | 2008 | 5 | 14 | 6 | 42 | 48 | 0.11825 | 0.01 | Mpred¦Xvar | 0.013984 | 2.5929 | 0.11825 | 2.51 | W | 0.139 | 2.8364 | 1.86 | 0.225 | 1.9549 | [18 empty] | 1.86 | 2.51 | W
UUS | 2.64 | 2.8265 | -112.208 | 36.485 | 4 | 2008 | 5 | 21 | 20 | 28 | 34.4 | 0.11825 | 0.01 | Mpred¦Xvar | 0.013984 | 2.8265 | 0.11825 | 2.64 | W | 0.139 | 2.9392 | 2.48 | 0.225 | 2.5309 | [18 empty] | 2.48 | 2.64 | W
PDE | 2.7 | 3.0579 | -114.894 | 41.227 | 11 | 2008 | 5 | 24 | 8 | 51 | 22.2 | 0.23 | 0.01 | Mpred¦Xi |  | 3.0579 | 0.23 | [7 empty] | 2.7 | 0.23 | 3.0579 | [9 empty] | 2.7MLGS | 2.7 |  | 37 | . | . |  |  |  | . |  |  |  | 36
UUS | 2.56 | 2.8679 | -110.33 | 36.532 | 4 | 2008 | 5 | 28 | 19 | 58 | 56.2 | 0.11825 | 0.01 | Mpred¦Xvar | 0.013984 | 2.8679 | 0.11825 | 2.56 | W | 0.139 | 2.876 | 2.82 | 0.225 | 2.8468 | [18 empty] | 2.82 | 2.56 | W
UUS | 3.84 | 3.7778 | -112.509 | 36.456 | 2 | 2008 | 6 | 4 | 23 | 32 | 36 | 0.10517 | 0.01 | Mpred¦Xvar | 0.01106 | 3.7778 | 0.10517 | 3.84 | W | 0.139 | 3.8884 | 3.6 | 0.225 | 3.5714 | 3.5 | 0.23 | 3.6907 | [6 empty] | PDE¦3.50ml |  |  | 3.5MLGS | 3.5 |  |  |  |  | 3.6 | 3.84 | W
PDE | 2.6 | 2.9788 | -114.854 | 41.009 | 5 | 2008 | 6 | 6 | 3 | 22 | 2.78 | 0.23 | 0.01 | Mpred¦Xi |  | 2.9788 | 0.23 | [7 empty] | 2.6 | 0.23 | 2.9788 | [9 empty] | 2.6MLGS | 2.6 |  | 37 | . | . |  |  |  | . |  |  |  | 30
PDE | 2.9 | 2.9627 | -114.58 | 37.278 | 12 | 2008 | 6 | 6 | 10 | 2 | 47 | 0.11825 | 0.01 | Mpred¦Xvar | 0.013984 | 2.9627 | 0.11825 | 2.86 | W | 0.139 | 3.1133 | 2.52 | 0.225 | 2.5681 | [12 empty] | 2.9MLREN |  |  | 41 | . | . | 2.52 | 2.86 | W | . |  |  |  | 13
UUS | 2.48 | 2.6373 | -111.128 | 42.736 | 1 | 2008 | 6 | 12 | 20 | 39 | 34.5 | 0.11825 | 0.01 | Mpred¦Xvar | 0.013984 | 2.6373 | 0.11825 | 2.48 | W | 0.139 | 2.8127 | 2.1 | 0.225 | 2.1779 | [18 empty] | 2.1 | 2.48 | W
PDE | 4.2 | 3.6976 | -114.316 | 37.337 | 5 | 2008 | 6 | 30 | 22 | 49 | 58.97 | 0.11825 | 0.01 | Mpred¦Xvar | 0.013984 | 3.6976 | 0.11825 | 3.7 | W | 0.139 | 3.7777 | 3.51 | 0.225 | 3.4878 | [9 empty] | PDE¦4.20ml |  |  | 4.2MLREN |  |  | 41 | . | F | 3.51 | 3.7 | W | . |  |  |  | 37
PDE | 3.5 | 3.0424 | -114.585 | 37.445 | 2 | 2008 | 7 | 8 | 17 | 50 | 54.46 | 0.11825 | 0.01 | Mpred¦Xvar | 0.013984 | 3.0424 | 0.11825 | 2.95 | W | 0.139 | 3.1845 | 2.63 | 0.225 | 2.6703 | [12 empty] | 3.5MLREN |  |  | 41 | . | . | 2.63 | 2.95 | W | . |  |  |  | 17
PDE | 2.6 | 2.8608 | -114.842 | 41.205 | 8 | 2008 | 7 | 9 | 0 | 46 | 40.69 | 0.11825 | 0.01 | Mpred¦Xvar | 0.013984 | 2.8608 | 0.11825 | 2.7 | W | 0.139 | 2.9867 | 2.48 | 0.225 | 2.5309 | [12 empty] | 2.6MLREN |  |  | 37 | . | . | 2.48 | 2.7 | W | . |  |  |  | 18
UUS | 2.55 | 2.8262 | -110.309 | 36.529 | 0 | 2008 | 7 | 25 | 17 | 46 | 57.3 | 0.11825 | 0.01 | Mpred¦Xvar | 0.013984 | 2.8262 | 0.11825 | 2.55 | W | 0.139 | 2.868 | 2.68 | 0.225 | 2.7167 | [18 empty] | 2.68 | 2.55 | W
UUS | 2.83 | 3.0507 | -110.373 | 36.644 | 5 | 2008 | 7 | 25 | 18 | 0 | 21.8 | 0.11825 | 0.01 | Mpred¦Xvar | 0.013984 | 3.0507 | 0.11825 | 2.83 | W | 0.139 | 3.0895 | 2.93 | 0.225 | 2.949 | [18 empty] | 2.93 | 2.83 | W
PDE | 2.9 | 3.089 | -114.85 | 41.201 | 10 | 2008 | 8 | 12 | 10 | 58 | 45.62 | 0.11825 | 0.01 | Mpred¦Xvar | 0.013984 | 3.089 | 0.11825 | 3 | W | 0.139 | 3.224 | 2.7 | 0.225 | 2.7353 | [12 empty] | 2.9MLREN |  |  | 37 | . | . | 2.7 | 3 | W | . |  |  |  | 23
UUS | 3.16 | 3.2858 | -111.257 | 42.908 | 0 | 2008 | 8 | 31 | 13 | 57 | 38.9 | 0.11825 | 0.01 | Mpred¦Xvar | 0.013984 | 3.2858 | 0.11825 | 3.16 | W | 0.139 | 3.3506 | 3.11 | 0.225 | 3.1162 | [18 empty] | 3.11 | 3.16 | W
PDE | 3.4 | 3.3229 | -114.544 | 37.308 | 0 | 2008 | 10 | 2 | 22 | 55 | 9.25 | 0.11825 | 0.01 | Mpred¦Xvar | 0.013984 | 3.3229 | 0.11825 | 3.31 | W | 0.139 | 3.4692 | 2.92 | 0.225 | 2.9397 | [12 empty] | 3.4MLREN |  |  | 41 | . | . | 2.92 | 3.31 | W | . |  |  |  | 19
UUS | 2.45 | 2.6253 | -111.119 | 42.722 | 3 | 2008 | 12 | 4 | 22 | 6 | 19.9 | 0.11825 | 0.01 | Mpred¦Xvar | 0.013984 | 2.6253 | 0.11825 | 2.45 | W | 0.139 | 2.789 | 2.12 | 0.225 | 2.1965 | [18 empty] | 2.12 | 2.45 | W
PDE | 3.6 | 3.8709 | -114.842 | 41.333 | 8 | 2009 | 1 | 4 | 15 | 29 | 27 | 0.11825 | 0.01 | Mpred¦Xvar | 0.013984 | 3.8709 | 0.11825 | 3.94 | W | 0.139 | 3.9675 | 3.65 | 0.225 | 3.6178 | [12 empty] | 3.6MLREN |  |  | 37 | . | F | 3.65 | 3.94 | W | . |  |  |  | 42
PDE | 2.8 | 3.137 | -114.814 | 41.17 | 5 | 2009 | 1 | 9 | 13 | 18 | 27.96 | 0.23 | 0.01 | Mpred¦Xi |  | 3.137 | 0.23 | [7 empty] | 2.8 | 0.23 | 3.137 | [9 empty] | 2.8MLGS | 2.8 |  | 37 | . | . |  |  |  | . |  |  |  | 18
PDE | 2.9 | 3.1721 | -114.599 | 37.445 | 0 | 2009 | 1 | 19 | 13 | 40 | 8 | 0.11825 | 0.01 | Mpred¦Xvar | 0.013984 | 3.1721 | 0.11825 | 3.06 | W | 0.139 | 3.2715 | 2.89 | 0.225 | 2.9118 | [12 empty] | 2.9MLREN |  |  | 41 | . | F | 2.89 | 3.06 | W | . |  |  |  | 18
UUS | 2.68 | 2.8904 | -110.383 | 36.522 | 0 | 2009 | 2 | 10 | 21 | 3 | 54.6 | 0.11825 | 0.01 | Mpred¦Xvar | 0.013984 | 2.8904 | 0.11825 | 2.68 | W | 0.139 | 2.9709 | 2.64 | 0.225 | 2.6796 | [18 empty] | 2.64 | 2.68 | W
UUS | 3.13 | 3.2943 | -108.69 | 36.867 | 11 | 2009 | 2 | 11 | 20 | 18 | 0.5 | 0.11825 | 0.01 | Mpred¦Xvar | 0.013984 | 3.2943 | 0.11825 | 3.13 | W | 0.139 | 3.3268 | 3.21 | 0.225 | 3.2091 | [18 empty] | 3.21 | 3.13 | W
UUS | 2.55 | 2.8057 | -111.076 | 42.56 | 1 | 2009 | 3 | 1 | 2 | 45 | 12.8 | 0.11825 | 0.01 | Mpred¦Xvar | 0.013984 | 2.8057 | 0.11825 | 2.55 | W | 0.139 | 2.868 | 2.6 | 0.225 | 2.6424 | [18 empty] | 2.6 | 2.55 | W
PDE | 2.6 | 2.9788 | -114.767 | 41.134 | 5 | 2009 | 3 | 10 | 5 | 50 | 7.38 | 0.23 | 0.01 | Mpred¦Xi |  | 2.9788 | 0.23 | [7 empty] | 2.6 | 0.23 | 2.9788 | [9 empty] | 2.6MLGS | 2.6 |  | 37 | . | . |  |  |  | . |  |  |  | 16
UUS | 2.65 | 2.94 | -110.794 | 43.313 | 3 | 2009 | 3 | 17 | 20 | 26 | 30.9 | 0.11825 | 0.01 | Mpred¦Xvar | 0.013984 | 2.94 | 0.11825 | 2.65 | W | 0.139 | 2.9472 | 2.9 | 0.225 | 2.9211 | [18 empty] | 2.9 | 2.65 | W
UUS | 2.77 | 2.9727 | -110.326 | 36.522 | 7 | 2009 | 3 | 19 | 15 | 26 | 12.6 | 0.11825 | 0.01 | Mpred¦Xvar | 0.013984 | 2.9727 | 0.11825 | 2.77 | W | 0.139 | 3.0421 | 2.76 | 0.225 | 2.791 | [18 empty] | 2.76 | 2.77 | W
PDE | 2.5 | 2.8012 | -110.813 | 43.356 | 5 | 2009 | 3 | 28 | 20 | 53 | 0.58 | 0.10517 | 0.01 | Mpred¦Xvar | 0.01106 | 2.8012 | 0.10517 | 2.64 | W | 0.139 | 2.9392 | 2.28 | 0.225 | 2.3451 | 2.5 | 0.23 | 2.8997 | [9 empty] | 2.5MLGS | 2.5 |  | 460 | 2 | F | 2.28 | 2.64 | W | 2 | PDE |  |  | 26
UUS | 2.79 | 2.8944 | -114.974 | 41.041 | 7 | 2009 | 4 | 3 | 11 | 52 | 35 | 0.11825 | 0.01 | Mpred¦Xvar | 0.013984 | 2.8944 | 0.11825 | 2.79 | W | 0.139 | 3.0579 | 2.41 | 0.225 | 2.4659 | [18 empty] | 2.41 | 2.79 | W
UUS | 2.92 | 3.0047 | -111.428 | 42.6 | 2 | 2009 | 4 | 7 | 16 | 26 | 33.1 | 0.11825 | 0.01 | Mpred¦Xvar | 0.013984 | 3.0047 | 0.11825 | 2.92 | W | 0.139 | 3.1607 | 2.55 | 0.225 | 2.5959 | [18 empty] | 2.55 | 2.92 | W
UUS | 3.28 | 3.2698 | -110.308 | 36.544 | 6 | 2009 | 4 | 8 | 21 | 15 | 12 | 0.11825 | 0.01 | Mpred¦Xvar | 0.013984 | 3.2698 | 0.11825 | 3.28 | W | 0.139 | 3.4455 | 2.78 | 0.225 | 2.8096 | [18 empty] | 2.78 | 3.28 | W
UUS | 2.66 | 2.9252 | -110.641 | 36.564 | 9 | 2009 | 4 | 16 | 20 | 42 | 5.1 | 0.11825 | 0.01 | Mpred¦Xvar | 0.013984 | 2.9252 | 0.11825 | 2.66 | W | 0.139 | 2.9551 | 2.82 | 0.225 | 2.8468 | [18 empty] | 2.82 | 2.66 | W
UUS | 2.64 | 2.9392 | -110.631 | 36.578 | 13 | 2009 | 4 | 16 | 21 | 40 | 52.7 | 0.139 | 0.01 | Mpred¦Xi |  | 2.9392 | 0.139 | 2.64 | W | 0.139 | 2.9392 | [21 empty] | 9.99 | 2.64 | W
UUS | 2.88 | 3.0793 | -108.104 | 39.674 | 3 | 2009 | 5 | 27 | 13 | 48 | 1.5 | 0.11825 | 0.01 | Mpred¦Xvar | 0.013984 | 3.0793 | 0.11825 | 2.88 | W | 0.139 | 3.1291 | 2.93 | 0.225 | 2.949 | [18 empty] | 2.93 | 2.88 | W
UUS | 2.5 | 2.7514 | -108.118 | 39.667 | 4 | 2009 | 5 | 27 | 14 | 37 | 32.3 | 0.11825 | 0.01 | Mpred¦Xvar | 0.013984 | 2.7514 | 0.11825 | 2.5 | W | 0.139 | 2.8285 | 2.5 | 0.225 | 2.5495 | [18 empty] | 2.5 | 2.5 | W
PDE | 2.6 | 3.0547 | -110.62 | 43.435 | 5 | 2009 | 6 | 8 | 21 | 7 | 11.81 | 0.10517 | 0.01 | Mpred¦Xvar | 0.01106 | 3.0547 | 0.10517 | 2.89 | W | 0.139 | 3.137 | 2.89 | 0.225 | 2.9118 | 2.6 | 0.23 | 2.9788 | [9 empty] | 2.6MLGS | 2.6 |  | 460 | 2 | F | 2.89 | 2.89 | W | 2 | PDE |  |  | 34
UUS | 2.75 | 2.7945 | -110.617 | 43.352 | 1 | 2009 | 6 | 8 | 22 | 21 | 10.7 | 0.11825 | 0.01 | Mpred¦Xvar | 0.013984 | 2.7945 | 0.11825 | 2.75 | W | 0.139 | 3.0263 | 2.11 | 0.225 | 2.1872 | [18 empty] | 2.11 | 2.75 | W
PDE | 3.3 | 3.2947 | -114.459 | 37.037 | 0 | 2009 | 7 | 2 | 0 | 15 | 18.93 | 0.11825 | 0.01 | Mpred¦Xvar | 0.013984 | 3.2947 | 0.11825 | 3.18 | W | 0.139 | 3.3664 | 3.1 | 0.225 | 3.1069 | [12 empty] | 3.3MLREN |  |  | 41 | . | . | 3.1 | 3.18 | W | . |  |  |  | 23
PDE | 2.5 | 2.8997 | -108.366 | 39.12 | 0 | 2009 | 7 | 9 | 11 | 44 | 18.42 | 0.23 | 0.01 | Mpred¦Xi |  | 2.8997 | 0.23 | [7 empty] | 2.5 | 0.23 | 2.8997 | [9 empty] | 2.5MLGS | 2.5 |  | 479 | . | F |  |  |  | . |  |  |  | 16
UUS | 2.87 | 3.0582 | -111.743 | 42.672 | 4 | 2009 | 7 | 10 | 10 | 0 | 29.1 | 0.11825 | 0.01 | Mpred¦Xvar | 0.013984 | 3.0582 | 0.11825 | 2.87 | W | 0.139 | 3.1212 | 2.87 | 0.225 | 2.8932 | [18 empty] | 2.87 | 2.87 | W
UUS | 3.42 | 3.4732 | -114.513 | 37.484 | 1 | 2009 | 7 | 20 | 5 | 31 | 50.4 | 0.11825 | 0.01 | Mpred¦Xvar | 0.013984 | 3.4732 | 0.11825 | 3.42 | W | 0.139 | 3.5562 | 3.26 | 0.225 | 3.2555 | [18 empty] | 3.26 | 3.42 | W
UUS | 3.3 | 3.4039 | -112.868 | 36.67 | 2 | 2009 | 9 | 4 | 11 | 47 | 53.7 | 0.10517 | 0.01 | Mpred¦Xvar | 0.01106 | 3.4039 | 0.10517 | 3.3 | W | 0.139 | 3.4613 | 3.37 | 0.225 | 3.3577 | 3 | 0.23 | 3.2952 | [9 empty] | 3.0MLGS | 3 |  |  |  |  | 3.37 | 3.3 | W
UUS | 2.92 | 3.0252 | -114.872 | 41.157 | 17 | 2009 | 9 | 5 | 18 | 19 | 23.8 | 0.11825 | 0.01 | Mpred¦Xvar | 0.013984 | 3.0252 | 0.11825 | 2.92 | W | 0.139 | 3.1607 | 2.63 | 0.225 | 2.6703 | [18 empty] | 2.63 | 2.92 | W
UUS | 2.93 | 2.9822 | -114.805 | 41.212 | 6 | 2009 | 10 | 17 | 15 | 1 | 29.7 | 0.11825 | 0.01 | Mpred¦Xvar | 0.013984 | 2.9822 | 0.11825 | 2.93 | W | 0.139 | 3.1686 | 2.44 | 0.225 | 2.4938 | [18 empty] | 2.44 | 2.93 | W
PDE | 3 | 3.3695 | -114.816 | 39.778 | 5 | 2009 | 11 | 9 | 11 | 2 | 4.62 | 0.11825 | 0.01 | Mpred¦Xvar | 0.013984 | 3.3695 | 0.11825 | 3.23 | W | 0.139 | 3.4059 | 3.28 | 0.225 | 3.2741 | [12 empty] | 3.0MLREN |  |  | 37 | . | . | 3.28 | 3.23 | W | . |  |  |  | 9
UUS | 3.35 | 3.4388 | -111.078 | 42.631 | 2 | 2010 | 1 | 1 | 4 | 13 | 29.2 | 0.10517 | 0.01 | Mpred¦Xvar | 0.01106 | 3.4388 | 0.10517 | 3.35 | W | 0.139 | 3.5009 | 3.43 | 0.225 | 3.4135 | 3 | 0.23 | 3.2952 | [9 empty] | 3.0MLGS | 3 |  |  |  |  | 3.43 | 3.35 | W
UUS | 2.66 | 2.8584 | -111.246 | 42.764 | 1 | 2010 | 1 | 18 | 2 | 50 | 53 | 0.11825 | 0.01 | Mpred¦Xvar | 0.013984 | 2.8584 | 0.11825 | 2.66 | W | 0.139 | 2.9551 | 2.56 | 0.225 | 2.6052 | [18 empty] | 2.56 | 2.66 | W
UUS | 2.82 | 2.9269 | -113.314 | 36.678 | 0 | 2010 | 3 | 2 | 0 | 51 | 38.5 | 0.11825 | 0.01 | Mpred¦Xvar | 0.013984 | 2.9269 | 0.11825 | 2.82 | W | 0.139 | 3.0816 | 2.47 | 0.225 | 2.5216 | [18 empty] | 2.47 | 2.82 | W
PDE | 2.2 | 2.6624 | -111.034 | 42.615 | 5 | 2010 | 3 | 12 | 20 | 10 | 19.97 | 0.23 | 0.01 | Mpred¦Xi |  | 2.6624 | 0.23 | [7 empty] | 2.2 | 0.23 | 2.6624 | [9 empty] | 2.2MLGS | 2.2 |  | 457 | . | F |  |  |  | . |  |  |  | 15
UUS | 2.98 | 3.134 | -111.175 | 42.661 | 4 | 2010 | 4 | 21 | 5 | 24 | 53.1 | 0.11825 | 0.01 | Mpred¦Xvar | 0.013984 | 3.134 | 0.11825 | 2.98 | W | 0.139 | 3.2082 | 2.92 | 0.225 | 2.9397 | [12 empty] | 2.7MLBUT | [5 empty] | 2.92 | 2.98 | W
PDE | 3.3 | 3.6064 | -111.09 | 42.784 | 5 | 2010 | 6 | 18 | 9 | 25 | 57.27 | 0.10517 | 0.01 | Mpred¦Xvar | 0.01106 | 3.6064 | 0.10517 | 3.53 | W | 0.139 | 3.6432 | 3.61 | 0.225 | 3.5807 | 3.3 | 0.23 | 3.5325 | [9 empty] | 3.3MLGS | 3.3 |  | 457 | . | F | 3.61 | 3.53 | W | . |  |  |  | 54
PDE | 3.3 | 3.4669 | -111.131 | 42.787 | 5 | 2010 | 6 | 20 | 23 | 59 | 15.33 | 0.16084 | 0.01 | Mpred¦Xvar | 0.025869 | 3.4669 | 0.16084 |  |  |  |  | 3.42 | 0.225 | 3.4042 | 3.3 | 0.23 | 3.5325 | [9 empty] | 3.3MLGS | 3.3 |  | 457 | . | F | 3.42 |  |  | . |  |  |  | 101
UUS | 2.46 | 2.6644 | -114.88 | 41.147 | 13 | 2010 | 6 | 27 | 3 | 50 | 11.3 | 0.11825 | 0.01 | Mpred¦Xvar | 0.013984 | 2.6644 | 0.11825 | 2.46 | W | 0.139 | 2.7969 | 2.25 | 0.225 | 2.3173 | [18 empty] | 2.25 | 2.46 | W
UUS | 3.08 | 3.2252 | -111.372 | 42.54 | 0 | 2010 | 6 | 28 | 5 | 31 | 28.5 | 0.10517 | 0.01 | Mpred¦Xvar | 0.01106 | 3.2252 | 0.10517 | 3.08 | W | 0.139 | 3.2873 | 2.98 | 0.225 | 2.9954 | 3 | 0.23 | 3.2952 | [9 empty] | 3.0MLGS | 3 |  |  |  |  | 2.98 | 3.08 | W
UUS | 2.46 | 2.6849 | -111.394 | 42.565 | 2 | 2010 | 6 | 30 | 0 | 7 | 57.6 | 0.11825 | 0.01 | Mpred¦Xvar | 0.013984 | 2.6849 | 0.11825 | 2.46 | W | 0.139 | 2.7969 | 2.33 | 0.225 | 2.3916 | [18 empty] | 2.33 | 2.46 | W
UUS | 2.45 | 2.651 | -111.335 | 42.524 | 0 | 2010 | 8 | 16 | 15 | 42 | 40.7 | 0.11825 | 0.01 | Mpred¦Xvar | 0.013984 | 2.651 | 0.11825 | 2.45 | W | 0.139 | 2.789 | 2.22 | 0.225 | 2.2894 | [18 empty] | 2.22 | 2.45 | W
UUS | 2.82 | 3.1066 | -110.396 | 36.531 | 12 | 2010 | 8 | 27 | 17 | 49 | 20 | 0.11825 | 0.01 | Mpred¦Xvar | 0.013984 | 3.1066 | 0.11825 | 2.82 | W | 0.139 | 3.0816 | 3.17 | 0.225 | 3.1719 | [18 empty] | 3.17 | 2.82 | W
UUS | 2.69 | 2.8268 | -110.731 | 43.148 | 7 | 2010 | 9 | 10 | 20 | 52 | 12.9 | 0.11825 | 0.01 | Mpred¦Xvar | 0.013984 | 2.8268 | 0.11825 | 2.69 | W | 0.139 | 2.9788 | 2.37 | 0.225 | 2.4287 | [18 empty] | 2.37 | 2.69 | W
UUS | 2.83 | 2.9506 | -110.712 | 43.145 | 5 | 2010 | 9 | 10 | 20 | 54 | 52.9 | 0.11825 | 0.01 | Mpred¦Xvar | 0.013984 | 2.9506 | 0.11825 | 2.83 | W | 0.139 | 3.0895 | 2.54 | 0.225 | 2.5867 | [18 empty] | 2.54 | 2.83 | W
PDE | 2.9 | 3.3601 | -110.688 | 43.152 | 5 | 2010 | 9 | 10 | 21 | 16 | 15.86 | 0.10517 | 0.01 | Mpred¦Xvar | 0.01106 | 3.3601 | 0.10517 | 3.28 | W | 0.139 | 3.4455 | 3.28 | 0.225 | 3.2741 | 2.9 | 0.23 | 3.2161 | [9 empty] | 2.9MLGS | 2.9 |  | 460 | . | . | 3.28 | 3.28 | W | . |  |  |  | 47
PDE | 2.5 | 2.9487 | -110.697 | 43.156 | 5 | 2010 | 9 | 10 | 21 | 20 | 39.21 | 0.10517 | 0.01 | Mpred¦Xvar | 0.01106 | 2.9487 | 0.10517 | 2.8 | W | 0.139 | 3.0658 | 2.65 | 0.225 | 2.6888 | 2.5 | 0.23 | 2.8997 | [9 empty] | 2.5MLGS | 2.5 |  | 460 | . | . | 2.65 | 2.8 | W | . |  |  |  | 29
PDE | 2.7 | 3.0579 | -110.738 | 43.171 | 5 | 2010 | 9 | 12 | 20 | 18 | 35.43 | 0.23 | 0.01 | Mpred¦Xi |  | 3.0579 | 0.23 | [7 empty] | 2.7 | 0.23 | 3.0579 | [9 empty] | 2.7MLGS | 2.7 |  | 460 | . | . |  |  |  | . |  |  |  | 15
PDE | 3.2 | 3.5768 | -110.479 | 43.134 | 5 | 2010 | 9 | 12 | 20 | 20 | 3.27 | 0.10517 | 0.01 | Mpred¦Xvar | 0.01106 | 3.5768 | 0.10517 | 3.51 | W | 0.139 | 3.6274 | 3.59 | 0.225 | 3.5621 | 3.2 | 0.23 | 3.4534 | [9 empty] | 3.2MLGS | 3.2 |  | 460 | . | . | 3.59 | 3.51 | W | . |  |  |  | 30
PDE | 2.6 | 2.9788 | -110.691 | 43.131 | 5 | 2010 | 9 | 12 | 20 | 31 | 42.81 | 0.23 | 0.01 | Mpred¦Xi |  | 2.9788 | 0.23 | [7 empty] | 2.6 | 0.23 | 2.9788 | [9 empty] | 2.6MLGS | 2.6 |  | 460 | . | . |  |  |  | . |  |  |  | 32
PDE | 2.6 | 2.9788 | -110.58 | 43.256 | 5 | 2010 | 9 | 12 | 20 | 34 | 12.1 | 0.23 | 0.01 | Mpred¦Xi |  | 2.9788 | 0.23 | [7 empty] | 2.6 | 0.23 | 2.9788 | [9 empty] | 2.6MLGS | 2.6 |  | 460 | . | . |  |  |  | . |  |  |  | 24
UUS | 2.86 | 3.0448 | -110.728 | 43.114 | 0 | 2010 | 9 | 12 | 21 | 1 | 23.7 | 0.11825 | 0.01 | Mpred¦Xvar | 0.013984 | 3.0448 | 0.11825 | 2.86 | W | 0.139 | 3.1133 | 2.84 | 0.225 | 2.8654 | [18 empty] | 2.84 | 2.86 | W
PDE | 2.6 | 2.9292 | -110.694 | 43.124 | 5 | 2010 | 9 | 13 | 10 | 54 | 0.64 | 0.10517 | 0.01 | Mpred¦Xvar | 0.01106 | 2.9292 | 0.10517 | 2.68 | W | 0.139 | 2.9709 | 2.74 | 0.225 | 2.7725 | 2.6 | 0.23 | 2.9788 | [9 empty] | 2.6MLGS | 2.6 |  | 460 | . | . | 2.74 | 2.68 | W | . |  |  |  | 38
UUS | 2.61 | 2.8324 | -114.515 | 37.66 | 0 | 2010 | 9 | 17 | 17 | 19 | 17.8 | 0.11825 | 0.01 | Mpred¦Xvar | 0.013984 | 2.8324 | 0.11825 | 2.61 | W | 0.139 | 2.9155 | 2.57 | 0.225 | 2.6145 | [18 empty] | 2.57 | 2.61 | W
PDE | 2.8 | 2.8835 | -110.84 | 43.07 | 10 | 2010 | 10 | 13 | 18 | 39 |  | 0.11825 | 0.01 | Mpred¦Xvar | 0.013984 | 2.8835 | 0.11825 | 2.78 | W | 0.139 | 3.05 | 2.39 | 0.225 | 2.4473 | [12 empty] | 2.8MLBUT |  |  | 460 | . | . | 2.39 | 2.78 | W | . |  |  |  | 35
PDE | 3.3 | 3.5221 | -110.84 | 43.07 | 11 | 2010 | 10 | 13 | 19 | 18 | 15 | 0.11825 | 0.01 | Mpred¦Xvar | 0.013984 | 3.5221 | 0.11825 | 3.51 | W | 0.139 | 3.6274 | 3.25 | 0.225 | 3.2462 | [12 empty] | 3.3MLBUT |  |  | 460 | 2 | F | 3.25 | 3.51 | W | 2 | PDE |  |  | 58
UUS | 2.96 | 2.9768 | -110.416 | 36.551 | 8 | 2010 | 10 | 14 | 20 | 28 | 40 | 0.225 | 0.01 | Mpred¦Xi |  | 2.9768 | 0.225 |  |  |  |  | 2.96 | 0.225 | 2.9768 | [18 empty] | 2.96
UUS | 2.62 | 2.8381 | -110.794 | 43.081 | 0 | 2010 | 10 | 18 | 8 | 5 | 25.5 | 0.11825 | 0.01 | Mpred¦Xvar | 0.013984 | 2.8381 | 0.11825 | 2.62 | W | 0.139 | 2.9234 | 2.57 | 0.225 | 2.6145 | [18 empty] | 2.57 | 2.62 | W
PDE | 2.5 | 2.8788 | -113.65 | 36.419 | 5 | 2010 | 11 | 11 | 3 | 23 | 38.94 | 0.10517 | 0.01 | Mpred¦Xvar | 0.01106 | 2.8788 | 0.10517 | 2.78 | W | 0.139 | 3.05 | 2.35 | 0.225 | 2.4102 | 2.5 | 0.23 | 2.8997 | [9 empty] | 2.5MLGS | 2.5 |  | 42 | . | . | 2.35 | 2.78 | W | . |  |  |  | 13
UUS | 2.45 | 2.503 | -108.73 | 39.367 | 7 | 2010 | 11 | 28 | 3 | 58 | 25.3 | 0.225 | 0.01 | Mpred¦Xi |  | 2.503 | 0.225 |  |  |  |  | 2.45 | 0.225 | 2.503 | [18 empty] | 2.45
UUS | 3.29 | 3.3423 | -110.8 | 43.069 | 0 | 2010 | 12 | 15 | 21 | 59 | 57.4 | 0.11825 | 0.01 | Mpred¦Xvar | 0.013984 | 3.3423 | 0.11825 | 3.29 | W | 0.139 | 3.4534 | 3.04 | 0.225 | 3.0512 | [18 empty] | 3.04 | 3.29 | W
UUS | 2.77 | 2.8547 | -114.53 | 37.12 | 14 | 2011 | 1 | 1 | 6 | 15 | 56.5 | 0.11825 | 0.01 | Mpred¦Xvar | 0.013984 | 2.8547 | 0.11825 | 2.77 | W | 0.139 | 3.0421 | 2.3 | 0.225 | 2.3637 | [18 empty] | 2.3 | 2.77 | W
PDE | 3.1 | 3.3743 | -108.258 | 42.545 | 5 | 2011 | 2 | 1 | 8 | 11 | 10.62 | 0.23 | 0.01 | Mpred¦Xi |  | 3.3743 | 0.23 | [7 empty] | 3.1 | 0.23 | 3.3743 | [9 empty] | 3.1MLGS | 3.1 |  | 460 | . | F |  |  |  | . |  |  |  | 37
UUS | 2.64 | 2.8752 | -111.305 | 42.714 | 0 | 2011 | 2 | 5 | 19 | 37 | 33.4 | 0.11825 | 0.01 | Mpred¦Xvar | 0.013984 | 2.8752 | 0.11825 | 2.64 | W | 0.139 | 2.9392 | 2.67 | 0.225 | 2.7074 | [18 empty] | 2.67 | 2.64 | W
UUS | 2.48 | 2.5309 | -109.118 | 42.81 | 0 | 2011 | 3 | 8 | 11 | 0 | 22.9 | 0.225 | 0.01 | Mpred¦Xi |  | 2.5309 | 0.225 |  |  |  |  | 2.48 | 0.225 | 2.5309 | [18 empty] | 2.48
PDE-W | 2.8 | 3.0563 | -110.915 | 43.208 | 5 | 2011 | 3 | 12 | 18 | 6 | 57.8 | 0.10517 | 0.01 | Mpred¦Xvar | 0.01106 | 3.0563 | 0.10517 | 2.96 | W | 0.139 | 3.1924 | 2.66 | 0.225 | 2.6981 | 2.7 | 0.23 | 3.0579 | [6 empty] | 2.7MLGS |  |  | 2.8MLBUT | 2.7 |  | 460 | . | F | 2.66 | 2.96 | W | . |  |  |  | 26
UUS | 2.67 | 2.8488 | -111.39 | 42.674 | 0 | 2011 | 6 | 17 | 7 | 31 | 22.6 | 0.11825 | 0.01 | Mpred¦Xvar | 0.013984 | 2.8488 | 0.11825 | 2.67 | W | 0.139 | 2.963 | 2.5 | 0.225 | 2.5495 | [18 empty] | 2.5 | 2.67 | W
UUS | 2.65 | 2.8861 | -110.171 | 36.493 | 12 | 2011 | 6 | 20 | 22 | 48 | 55.8 | 0.11825 | 0.01 | Mpred¦Xvar | 0.013984 | 2.8861 | 0.11825 | 2.65 | W | 0.139 | 2.9472 | 2.69 | 0.225 | 2.726 | [18 empty] | 2.69 | 2.65 | W
UUS | 2.45 | 2.503 | -113.951 | 36.447 | 14 | 2011 | 6 | 22 | 14 | 11 | 37 | 0.225 | 0.01 | Mpred¦Xi |  | 2.503 | 0.225 |  |  |  |  | 2.45 | 0.225 | 2.503 | [18 empty] | 2.45
PDE-W | 3.1 | 3.3563 | -112.181 | 36.288 | 2 | 2011 | 7 | 8 | 3 | 44 | 3.04 | 0.10517 | 0.01 | Mpred¦Xvar | 0.01106 | 3.3563 | 0.10517 | 3.23 | W | 0.139 | 3.4059 | 3.21 | 0.225 | 3.2091 | 3.1 | 0.23 | 3.3743 | [9 empty] | 3.1MLGS | 3.1 |  | 42 | 3 | F | 3.21 | 3.23 | W | 3 | PDE |  |  | 42
UUS | 2.95 | 3.1117 | -113.891 | 36.54 | 1 | 2011 | 7 | 18 | 9 | 6 | 59.5 | 0.11825 | 0.01 | Mpred¦Xvar | 0.013984 | 3.1117 | 0.11825 | 2.95 | W | 0.139 | 3.1845 | 2.9 | 0.225 | 2.9211 | [18 empty] | 2.9 | 2.95 | W
PDE-W | 2.7 | 3.0579 | -111.163 | 43.48 | 5 | 2011 | 8 | 5 | 19 | 57 | 25.89 | 0.23 | 0.01 | Mpred¦Xi |  | 3.0579 | 0.23 | [7 empty] | 2.7 | 0.23 | 3.0579 | [9 empty] | 2.7MLGS | 2.7 |  | 457 | . | . |  |  |  | . |  |  |  | 53
PDE-W | 2.8 | 3.1492 | -111.107 | 42.936 | 5 | 2011 | 8 | 6 | 19 | 58 | 9.69 | 0.10517 | 0.01 | Mpred¦Xvar | 0.01106 | 3.1492 | 0.10517 | 3.03 | W | 0.139 | 3.2477 | 2.88 | 0.225 | 2.9025 | 2.8 | 0.23 | 3.137 | [9 empty] | 2.8MLGS | 2.8 |  | 457 | . | . | 2.88 | 3.03 | W | . |  |  |  | 69
UUS | 2.59 | 2.7157 | -112.548 | 36.501 | 1 | 2011 | 10 | 14 | 22 | 13 | 40 | 0.11825 | 0.01 | Mpred¦Xvar | 0.013984 | 2.7157 | 0.11825 | 2.59 | W | 0.139 | 2.8997 | 2.16 | 0.225 | 2.2336 | [18 empty] | 2.16 | 2.59 | W
PDE-W | 2 | 2.797 | -110.684 | 43.435 | 5 | 2011 | 10 | 30 | 9 | 17 | 14.02 | 0.10517 | 0.01 | Mpred¦Xvar | 0.01106 | 2.797 | 0.10517 | 2.67 | W | 0.139 | 2.963 | 2.6 | 0.225 | 2.6424 | 2 | 0.23 | 2.5042 | [9 empty] | 2.0MLGS | 2 |  | 460 | 2 | F | 2.6 | 2.67 | W | 2 | PDE |  |  | 29
PDE-W | 2.6 | 2.7574 | -114.582 | 37.222 | 10 | 2011 | 11 | 2 | 14 | 47 | 50.42 | 0.11825 | 0.01 | Mpred¦Xvar | 0.013984 | 2.7574 | 0.11825 | 2.6 | W | 0.139 | 2.9076 | 2.3 | 0.225 | 2.3637 | [12 empty] | 2.6MLREN |  |  | 41 | . | . | 2.3 | 2.6 | W | . |  |  |  | 24
UUS | 2.9 | 3.1472 | -110.173 | 36.493 | 8 | 2011 | 12 | 9 | 20 | 50 | 31.6 | 0.11825 | 0.01 | Mpred¦Xvar | 0.013984 | 3.1472 | 0.11825 | 2.9 | W | 0.139 | 3.1449 | 3.15 | 0.225 | 3.1534 | [18 empty] | 3.15 | 2.9 | W
UUS | 3.09 | 3.1867 | -113.04 | 36.74 | 5 | 2011 | 12 | 13 | 23 | 36 | 22.2 | 0.11825 | 0.01 | Mpred¦Xvar | 0.013984 | 3.1867 | 0.11825 | 3.09 | W | 0.139 | 3.2952 | 2.88 | 0.225 | 2.9025 | [12 empty] | 3.1MLSLC | [5 empty] | 2.88 | 3.09 | W
UUS | 2.8 | 2.8616 | -113.04 | 36.738 | 7 | 2011 | 12 | 14 | 0 | 41 | 60 | 0.11825 | 0.01 | Mpred¦Xvar | 0.013984 | 2.8616 | 0.11825 | 2.8 | W | 0.139 | 3.0658 | 2.26 | 0.225 | 2.3265 | [18 empty] | 2.26 | 2.8 | W
PDE-W | 3.4 | 3.5648 | -113.794 | 36.666 | 0 | 2011 | 12 | 14 | 18 | 34 | 47 | 0.11825 | 0.01 | Mpred¦Xvar | 0.013984 | 3.5648 | 0.11825 | 3.45 | W | 0.139 | 3.58 | 3.55 | 0.225 | 3.525 | [12 empty] | 3.4MDSLC |  |  | 42 | . | . | 3.55 | 3.45 | W | . |  |  |  | 83
PDE-W | 2.6 | 2.6424 | -113.776 | 36.646 | 0 | 2011 | 12 | 14 | 18 | 39 | 20.11 | 0.225 | 0.01 | Mpred¦Xi |  | 2.6424 | 0.225 |  |  |  |  | 2.6 | 0.225 | 2.6424 | [12 empty] | 2.6MDSLC |  |  | 42 | . | . | 2.6 |  |  | . |  |  |  | 31 | Assign 2.6MDSLC as 2.6Mc UU
UUS | 2.66 | 2.6981 | -110.391 | 36.549 | 5 | 2011 | 12 | 21 | 19 | 17 | 35 | 0.225 | 0.01 | Mpred¦Xi |  | 2.6981 | 0.225 |  |  |  |  | 2.66 | 0.225 | 2.6981 | [18 empty] | 2.66
UUS | 3.46 | 3.571 | -111.233 | 42.531 | 0 | 2012 | 1 | 5 | 7 | 20 | 8.9 | 0.10517 | 0.01 | Mpred¦Xvar | 0.01106 | 3.571 | 0.10517 | 3.46 | W | 0.139 | 3.5879 | 3.51 | 0.225 | 3.4878 | 3.4 | 0.23 | 3.6116 | [9 empty] | 3.4MLGS | 3.4 |  |  |  |  | 3.51 | 3.46 | W
PDE-W | 3 | 3.1755 | -110.793 | 42.898 | 5 | 2012 | 1 | 8 | 12 | 39 | 36.93 | 0.10517 | 0.01 | Mpred¦Xvar | 0.01106 | 3.1755 | 0.10517 | 2.93 | W | 0.139 | 3.1686 | 3.07 | 0.225 | 3.079 | 3 | 0.23 | 3.2952 | [9 empty] | 3.0MLGS | 3 |  | 460 | . | . | 3.07 | 2.93 | W | . |  |  |  | 82
UUS | 3.24 | 3.3419 | -108.436 | 42.521 | 2 | 2012 | 1 | 29 | 3 | 46 | 24.3 | 0.11825 | 0.01 | Mpred¦Xvar | 0.013984 | 3.3419 | 0.11825 | 3.24 | W | 0.139 | 3.4138 | 3.15 | 0.225 | 3.1534 | [12 empty] | 3.2MLSLC | [5 empty] | 3.15 | 3.24 | W
UUS | 3.63 | 3.6267 | -114.993 | 40.842 | 7 | 2012 | 2 | 1 | 14 | 40 | 32.6 | 0.11825 | 0.01 | Mpred¦Xvar | 0.013984 | 3.6267 | 0.11825 | 3.63 | W | 0.139 | 3.7223 | 3.39 | 0.225 | 3.3763 | [18 empty] | 3.39 | 3.63 | W
UUS | 3.07 | 3.1009 | -114.737 | 41.076 | 7 | 2012 | 2 | 25 | 18 | 7 | 27.7 | 0.11825 | 0.01 | Mpred¦Xvar | 0.013984 | 3.1009 | 0.11825 | 3.07 | W | 0.139 | 3.2794 | 2.59 | 0.225 | 2.6331 | [18 empty] | 2.59 | 3.07 | W
UUS | 3.35 | 3.4562 | -111.243 | 42.669 | 1 | 2012 | 2 | 28 | 20 | 42 | 1.1 | 0.11825 | 0.01 | Mpred¦Xvar | 0.013984 | 3.4562 | 0.11825 | 3.35 | W | 0.139 | 3.5009 | 3.35 | 0.225 | 3.3392 | [18 empty] | 3.35 | 3.35 | W
UUS | 3.16 | 3.3063 | -111.239 | 42.907 | 1 | 2012 | 3 | 9 | 1 | 8 | 34 | 0.11825 | 0.01 | Mpred¦Xvar | 0.013984 | 3.3063 | 0.11825 | 3.16 | W | 0.139 | 3.3506 | 3.19 | 0.225 | 3.1905 | [18 empty] | 3.19 | 3.16 | W
PDE-W | 2.2 | 2.6624 | -110.655 | 43.272 | 5 | 2012 | 3 | 26 | 22 | 35 | 42.02 | 0.23 | 0.01 | Mpred¦Xi |  | 2.6624 | 0.23 | [7 empty] | 2.2 | 0.23 | 2.6624 | [6 empty] | 2.1MDSLC |  |  | 2.2MLGS | 2.2 |  | 460 | . | F |  |  |  | . |  |  |  | 29
UUS | 3.1 | 3.2335 | -111.334 | 42.775 | 4 | 2012 | 4 | 4 | 18 | 22 | 56.9 | 0.11825 | 0.01 | Mpred¦Xvar | 0.013984 | 3.2335 | 0.11825 | 3.1 | W | 0.139 | 3.3031 | 3.04 | 0.225 | 3.0512 | [18 empty] | 3.04 | 3.1 | W
UUS | 2.56 | 2.7883 | -111.175 | 42.626 | 4 | 2012 | 4 | 8 | 12 | 14 | 35.2 | 0.11825 | 0.01 | Mpred¦Xvar | 0.013984 | 2.7883 | 0.11825 | 2.56 | W | 0.139 | 2.876 | 2.51 | 0.225 | 2.5588 | [18 empty] | 2.51 | 2.56 | W
UUS | 2.92 | 3.0355 | -110.577 | 42.998 | 0 | 2012 | 5 | 14 | 5 | 45 | 8.7 | 0.11825 | 0.01 | Mpred¦Xvar | 0.013984 | 3.0355 | 0.11825 | 2.92 | W | 0.139 | 3.1607 | 2.67 | 0.225 | 2.7074 | [18 empty] | 2.67 | 2.92 | W
UUS | 2.73 | 2.8805 | -110.525 | 42.986 | 3 | 2012 | 5 | 14 | 9 | 0 | 30.5 | 0.11825 | 0.01 | Mpred¦Xvar | 0.013984 | 2.8805 | 0.11825 | 2.73 | W | 0.139 | 3.0104 | 2.49 | 0.225 | 2.5402 | [18 empty] | 2.49 | 2.73 | W
UUS | 2.89 | 3.2005 | -110.303 | 36.414 | 1 | 2012 | 6 | 13 | 19 | 8 | 28.4 | 0.11825 | 0.01 | Mpred¦Xvar | 0.013984 | 3.2005 | 0.11825 | 2.89 | W | 0.139 | 3.137 | 3.38 | 0.225 | 3.367 | [18 empty] | 3.38 | 2.89 | W
UUS | 2.55 | 2.6877 | -114.844 | 37.186 | 1 | 2012 | 8 | 27 | 11 | 25 | 54.4 | 0.11825 | 0.01 | Mpred¦Xvar | 0.013984 | 2.6877 | 0.11825 | 2.55 | W | 0.139 | 2.868 | 2.14 | 0.225 | 2.2151 | [18 empty] | 2.14 | 2.55 | W
UUS | 2.78 | 3.0246 | -108.443 | 36.57 | 2 | 2012 | 9 | 8 | 14 | 26 | 15.1 | 0.11825 | 0.01 | Mpred¦Xvar | 0.013984 | 3.0246 | 0.11825 | 2.78 | W | 0.139 | 3.05 | 2.94 | 0.225 | 2.9583 | [18 empty] | 2.94 | 2.78 | W
UUS | 2.51 | 2.8495 | -108.183 | 40.066 | 8 | 2012 | 9 | 14 | 22 | 4 | 58.4 | 0.11825 | 0.01 | Mpred¦Xvar | 0.013984 | 2.8495 | 0.11825 | 2.51 | W | 0.139 | 2.8364 | 2.86 | 0.225 | 2.8839 | [18 empty] | 2.86 | 2.51 | W
UUS | 3.65 | 3.6279 | -114.807 | 36.42 | 17 | 2012 | 9 | 25 | 16 | 3 | 33.5 | 0.11825 | 0.01 | Mpred¦Xvar | 0.013984 | 3.6279 | 0.11825 | 3.65 | W | 0.139 | 3.7382 | 3.35 | 0.225 | 3.3392 | [18 empty] | 3.35 | 3.65 | W

## For Export--BEM Xvar, Xi
BEM | Long | Lat | Depth | Year | Mo | Day | Hr | Min | Sec | sigM | Round | Mag Type
3.6834 | -111.072 | 42.706 | 5 | 1987 | 1 | 12 | 3 | 5 | 12.94 | 0.16084 | 0.01 | Mpred¦Xvar
3.2555 | -111.649 | 39.029 | 13 | 1987 | 1 | 16 | 23 | 27 | 58.2 | 0.225 | 0.01 | Mpred¦Xi
2.8189 | -112.641 | 38.11 | 1 | 1987 | 1 | 17 | 15 | 4 | 36.1 | 0.225 | 0.01 | Mpred¦Xi
2.791 | -112.334 | 41.825 | 3 | 1987 | 2 | 4 | 16 | 7 | 56.5 | 0.225 | 0.01 | Mpred¦Xi
2.7353 | -112.325 | 38.227 | 2 | 1987 | 2 | 7 | 17 | 29 | 40.2 | 0.225 | 0.01 | Mpred¦Xi
2.5123 | -112.276 | 41.497 | 18 | 1987 | 2 | 10 | 8 | 39 | 35.8 | 0.225 | 0.01 | Mpred¦Xi
2.9304 | -111.944 | 39.958 | 5 | 1987 | 2 | 12 | 21 | 1 | 47.7 | 0.225 | 0.01 | Mpred¦Xi
3.4599 | -113.821 | 37.775 | 0 | 1987 | 2 | 14 | 19 | 54 | 0.4 | 0.225 | 0.01 | Mpred¦Xi
2.9397 | -113.841 | 37.81 | 2 | 1987 | 2 | 14 | 20 | 5 | 19.9 | 0.225 | 0.01 | Mpred¦Xi
2.5867 | -112.156 | 39.392 | 2 | 1987 | 2 | 23 | 10 | 57 | 17 | 0.225 | 0.01 | Mpred¦Xi
3.7465 | -112.329 | 41.824 | 2 | 1987 | 2 | 25 | 12 | 30 | 33.5 | 0.14636 | 0.01 | Mpred¦Xvar
2.5123 | -112.319 | 41.832 | 0 | 1987 | 2 | 25 | 19 | 43 | 49.1 | 0.225 | 0.01 | Mpred¦Xi
2.503 | -112.327 | 41.827 | 2 | 1987 | 2 | 26 | 13 | 1 | 22.5 | 0.225 | 0.01 | Mpred¦Xi
2.7074 | -112.32 | 41.819 | 0 | 1987 | 2 | 27 | 22 | 10 | 59.1 | 0.225 | 0.01 | Mpred¦Xi
2.8003 | -112.317 | 41.816 | 6 | 1987 | 2 | 28 | 5 | 24 | 25.5 | 0.225 | 0.01 | Mpred¦Xi
2.6238 | -111.174 | 43.428 | 6 | 1987 | 2 | 28 | 14 | 57 | 1.9 | 0.225 | 0.01 | Mpred¦Xi
2.5681 | -112.335 | 41.829 | 5 | 1987 | 2 | 28 | 21 | 16 | 10.7 | 0.225 | 0.01 | Mpred¦Xi
2.9211 | -112.327 | 41.83 | 1 | 1987 | 3 | 3 | 18 | 43 | 33.2 | 0.225 | 0.01 | Mpred¦Xi
3.8962 | -110.682 | 40.455 | 7 | 1987 | 3 | 5 | 3 | 2 | 51.6 | 0.14003 | 0.01 | Mpred¦Xvar
2.6981 | -114.295 | 40.12 | 8 | 1987 | 3 | 8 | 13 | 20 | 37.4 | 0.225 | 0.01 | Mpred¦Xi
2.9982 | -114.36 | 40.076 | 5 | 1987 | 3 | 9 | 13 | 41 | 25.48 | 0.16084 | 0.01 | Mpred¦Xvar
3.0592 | -112.72 | 41.872 | 0 | 1987 | 3 | 10 | 7 | 28 | 12.2 | 0.16152 | 0.01 | Mpred¦Xvar
3.3082 | -114.32 | 40.128 | 5 | 1987 | 3 | 11 | 1 | 56 | 8 | 0.16084 | 0.01 | Mpred¦Xvar
2.5774 | -111.628 | 39.245 | 0 | 1987 | 3 | 11 | 13 | 11 | 29.2 | 0.225 | 0.01 | Mpred¦Xi
2.8678 | -111.633 | 39.249 | 1 | 1987 | 3 | 11 | 15 | 31 | 2.9 | 0.16152 | 0.01 | Mpred¦Xvar
2.9768 | -112.34 | 41.837 | 0 | 1987 | 3 | 17 | 15 | 7 | 58.1 | 0.225 | 0.01 | Mpred¦Xi
4.0357 | -111.299 | 42.581 | 5 | 1987 | 3 | 18 | 0 | 0 | 42.97 | 0.14585 | 0.01 | Mpred¦Xvar
2.6888 | -111.332 | 42.621 | 0 | 1987 | 3 | 18 | 0 | 14 | 47.7 | 0.225 | 0.01 | Mpred¦Xi
2.5959 | -112.715 | 41.876 | 2 | 1987 | 3 | 21 | 1 | 19 | 35.8 | 0.225 | 0.01 | Mpred¦Xi
3.1069 | -112.705 | 41.876 | 1 | 1987 | 3 | 22 | 2 | 41 | 55.1 | 0.225 | 0.01 | Mpred¦Xi
2.8096 | -114.364 | 40.116 | 2 | 1987 | 3 | 23 | 1 | 20 | 25.1 | 0.225 | 0.01 | Mpred¦Xi
2.9583 | -114.384 | 40.127 | 1 | 1987 | 3 | 23 | 3 | 18 | 8.1 | 0.225 | 0.01 | Mpred¦Xi
3.4221 | -114.382 | 40.108 | 1 | 1987 | 3 | 23 | 4 | 7 | 0.1 | 0.16084 | 0.01 | Mpred¦Xvar
2.5216 | -114.383 | 40.091 | 6 | 1987 | 3 | 23 | 5 | 57 | 9 | 0.225 | 0.01 | Mpred¦Xi
3.0512 | -114.31 | 40.112 | 3 | 1987 | 3 | 23 | 5 | 59 | 12.6 | 0.225 | 0.01 | Mpred¦Xi
2.7818 | -114.245 | 40.183 | 1 | 1987 | 3 | 24 | 20 | 20 | 59.5 | 0.225 | 0.01 | Mpred¦Xi
3.5806 | -112.328 | 41.822 | 3 | 1987 | 4 | 1 | 16 | 40 | 41.2 | 0.1278 | 0.01 | Mpred¦Xvar
2.6517 | -112.33 | 41.826 | 3 | 1987 | 4 | 1 | 16 | 46 | 24.8 | 0.225 | 0.01 | Mpred¦Xi
3.2317 | -112.329 | 41.823 | 3 | 1987 | 4 | 1 | 21 | 44 | 46 | 0.16152 | 0.01 | Mpred¦Xvar
2.7539 | -112.325 | 41.819 | 1 | 1987 | 4 | 4 | 22 | 30 | 43.9 | 0.225 | 0.01 | Mpred¦Xi
2.5216 | -110.981 | 40.351 | 5 | 1987 | 4 | 7 | 15 | 22 | 53 | 0.225 | 0.01 | Mpred¦Xi
2.5959 | -114.844 | 38.417 | 6 | 1987 | 4 | 13 | 11 | 29 | 14.5 | 0.225 | 0.01 | Mpred¦Xi
2.7167 | -112.693 | 41.855 | 8 | 1987 | 4 | 19 | 0 | 19 | 0.4 | 0.225 | 0.01 | Mpred¦Xi
3.2184 | -112.667 | 41.856 | 4 | 1987 | 4 | 24 | 3 | 55 | 0.7 | 0.225 | 0.01 | Mpred¦Xi
3.0976 | -112.655 | 41.855 | 2 | 1987 | 4 | 24 | 19 | 32 | 28.8 | 0.225 | 0.01 | Mpred¦Xi
2.7074 | -112.4 | 41.962 | 6 | 1987 | 4 | 25 | 8 | 28 | 1.5 | 0.225 | 0.01 | Mpred¦Xi
3.0976 | -112.257 | 38.618 | 0 | 1987 | 4 | 25 | 13 | 59 | 20.7 | 0.225 | 0.01 | Mpred¦Xi
2.6703 | -112.658 | 41.848 | 4 | 1987 | 4 | 27 | 4 | 30 | 4.1 | 0.225 | 0.01 | Mpred¦Xi
2.5588 | -112.205 | 39.544 | 0 | 1987 | 5 | 6 | 16 | 9 | 7.2 | 0.225 | 0.01 | Mpred¦Xi
2.7632 | -112.232 | 38.343 | 1 | 1987 | 5 | 14 | 20 | 32 | 10.9 | 0.225 | 0.01 | Mpred¦Xi
3.0883 | -111.028 | 40.648 | 6 | 1987 | 6 | 2 | 2 | 3 | 31.3 | 0.225 | 0.01 | Mpred¦Xi
2.6052 | -111.196 | 42.688 | 0 | 1987 | 6 | 19 | 15 | 17 | 43.2 | 0.225 | 0.01 | Mpred¦Xi
3.3563 | -111.719 | 38.745 | 0 | 1987 | 6 | 26 | 12 | 36 | 27 | 0.16152 | 0.01 | Mpred¦Xvar
2.5959 | -111.706 | 38.749 | 1 | 1987 | 6 | 26 | 13 | 2 | 0.8 | 0.225 | 0.01 | Mpred¦Xi
2.949 | -111.837 | 38.898 | 0 | 1987 | 7 | 18 | 16 | 17 | 0.7 | 0.225 | 0.01 | Mpred¦Xi
2.5959 | -111.824 | 38.935 | 1 | 1987 | 7 | 18 | 16 | 37 | 33.9 | 0.225 | 0.01 | Mpred¦Xi
3.014 | -112.472 | 42.123 | 4 | 1987 | 7 | 25 | 16 | 54 | 40.2 | 0.225 | 0.01 | Mpred¦Xi
2.7167 | -112.469 | 42.127 | 5 | 1987 | 7 | 25 | 17 | 45 | 4.5 | 0.225 | 0.01 | Mpred¦Xi
2.661 | -111.448 | 42.912 | 0 | 1987 | 8 | 25 | 21 | 27 | 24.8 | 0.225 | 0.01 | Mpred¦Xi
2.6331 | -111.264 | 42.908 | 1 | 1987 | 8 | 25 | 22 | 29 | 54.5 | 0.225 | 0.01 | Mpred¦Xi
2.5309 | -111.498 | 42.906 | 0 | 1987 | 8 | 28 | 21 | 29 | 35 | 0.225 | 0.01 | Mpred¦Xi
2.6703 | -112.528 | 38.726 | 4 | 1987 | 8 | 28 | 23 | 41 | 43 | 0.225 | 0.01 | Mpred¦Xi
2.8561 | -112.534 | 38.736 | 1 | 1987 | 8 | 29 | 1 | 58 | 14.4 | 0.225 | 0.01 | Mpred¦Xi
2.6981 | -112.694 | 38.552 | 0 | 1987 | 9 | 2 | 0 | 31 | 54.8 | 0.225 | 0.01 | Mpred¦Xi
3.1905 | -112.698 | 38.562 | 0 | 1987 | 9 | 2 | 5 | 0 | 20.4 | 0.225 | 0.01 | Mpred¦Xi
2.7167 | -112.707 | 38.554 | 0 | 1987 | 9 | 2 | 10 | 41 | 25.1 | 0.225 | 0.01 | Mpred¦Xi
2.8997 | -108.118 | 37.635 | 5 | 1987 | 9 | 9 | 9 | 44 | 9.28 | 0.23 | 0.01 | Mpred¦Xi
2.7353 | -111.434 | 42.931 | 0 | 1987 | 9 | 15 | 16 | 2 | 29.6 | 0.225 | 0.01 | Mpred¦Xi
3.7264 | -113.158 | 41.194 | 9 | 1987 | 9 | 17 | 8 | 31 | 26.5 | 0.14003 | 0.01 | Mpred¦Xvar
3.8139 | -113.196 | 41.201 | 5 | 1987 | 9 | 25 | 4 | 9 | 53.9 | 0.15313 | 0.01 | Mpred¦Xvar
4.4969 | -113.177 | 41.218 | 7 | 1987 | 9 | 25 | 4 | 27 | 57.8 | 0.14003 | 0.01 | Mpred¦Xvar
4.1001 | -113.129 | 41.173 | 4 | 1987 | 9 | 25 | 5 | 18 | 14.3 | 0.1265 | 0.01 | Mpred¦Xvar
3.7113 | -113.125 | 41.211 | 11 | 1987 | 9 | 26 | 0 | 28 | 2.5 | 0.15313 | 0.01 | Mpred¦Xvar
3.2834 | -113.17 | 41.199 | 9 | 1987 | 9 | 26 | 14 | 47 | 49.4 | 0.225 | 0.01 | Mpred¦Xi
2.8746 | -113.172 | 41.211 | 5 | 1987 | 9 | 26 | 23 | 14 | 39.6 | 0.225 | 0.01 | Mpred¦Xi
3.8187 | -113.153 | 41.222 | 5 | 1987 | 9 | 28 | 6 | 6 | 52.5 | 0.15313 | 0.01 | Mpred¦Xvar
3.3693 | -113.151 | 41.203 | 7 | 1987 | 10 | 1 | 9 | 16 | 31.5 | 0.15313 | 0.01 | Mpred¦Xvar
3.4347 | -112.436 | 41.559 | 5 | 1987 | 10 | 2 | 14 | 35 | 48.9 | 0.15313 | 0.01 | Mpred¦Xvar
3.3228 | -112.449 | 41.547 | 18 | 1987 | 10 | 4 | 17 | 38 | 26.1 | 0.16152 | 0.01 | Mpred¦Xvar
3.3868 | -113.128 | 41.198 | 10 | 1987 | 10 | 5 | 10 | 31 | 3.7 | 0.1278 | 0.01 | Mpred¦Xvar
2.726 | -110.559 | 37.63 | 3 | 1987 | 10 | 10 | 9 | 37 | 34.2 | 0.225 | 0.01 | Mpred¦Xi
3.5869 | -111.43 | 39.666 | 0 | 1987 | 10 | 19 | 7 | 17 | 9.8 | 0.1278 | 0.01 | Mpred¦Xvar
3.8177 | -113.167 | 41.184 | 8 | 1987 | 10 | 23 | 19 | 44 | 50.6 | 0.15313 | 0.01 | Mpred¦Xvar
2.6796 | -113.176 | 41.193 | 8 | 1987 | 10 | 23 | 20 | 39 | 38.7 | 0.225 | 0.01 | Mpred¦Xi
2.6052 | -113.172 | 41.186 | 7 | 1987 | 10 | 25 | 4 | 35 | 22.9 | 0.225 | 0.01 | Mpred¦Xi
2.9768 | -113.168 | 41.185 | 7 | 1987 | 10 | 25 | 10 | 43 | 2.9 | 0.225 | 0.01 | Mpred¦Xi
2.8096 | -113.172 | 41.195 | 8 | 1987 | 10 | 25 | 13 | 17 | 44.6 | 0.225 | 0.01 | Mpred¦Xi
4.2218 | -113.17 | 41.2 | 8 | 1987 | 10 | 26 | 4 | 16 | 1 | 0.14003 | 0.01 | Mpred¦Xvar
2.6331 | -111.655 | 41.315 | 13 | 1987 | 11 | 2 | 6 | 6 | 4.5 | 0.225 | 0.01 | Mpred¦Xi
2.8997 | -111.193 | 43.231 | 5 | 1987 | 11 | 4 | 23 | 17 | 52 | 0.23 | 0.01 | Mpred¦Xi
2.7632 | -113.19 | 41.219 | 8 | 1987 | 11 | 7 | 17 | 52 | 34.2 | 0.225 | 0.01 | Mpred¦Xi
2.6052 | -113.171 | 41.195 | 8 | 1987 | 11 | 8 | 23 | 8 | 3.4 | 0.225 | 0.01 | Mpred¦Xi
2.9826 | -111.653 | 39.243 | 1 | 1987 | 11 | 11 | 4 | 49 | 50.8 | 0.16152 | 0.01 | Mpred¦Xvar
2.7725 | -113.166 | 41.181 | 7 | 1987 | 11 | 17 | 16 | 20 | 45.3 | 0.225 | 0.01 | Mpred¦Xi
2.7446 | -112.537 | 37.523 | 0 | 1987 | 11 | 22 | 12 | 22 | 15.5 | 0.225 | 0.01 | Mpred¦Xi
2.5216 | -112.468 | 37.657 | 1 | 1987 | 11 | 25 | 18 | 53 | 10.9 | 0.225 | 0.01 | Mpred¦Xi
2.5123 | -111.498 | 41.897 | 1 | 1987 | 11 | 27 | 20 | 59 | 12.2 | 0.225 | 0.01 | Mpred¦Xi
2.8654 | -112.33 | 41.847 | 0 | 1987 | 12 | 11 | 12 | 43 | 26 | 0.225 | 0.01 | Mpred¦Xi
2.5495 | -111.508 | 42.892 | 1 | 1987 | 12 | 17 | 20 | 11 | 49.7 | 0.225 | 0.01 | Mpred¦Xi
2.6888 | -112.552 | 41.924 | 4 | 1987 | 12 | 21 | 1 | 15 | 36.6 | 0.225 | 0.01 | Mpred¦Xi
2.9583 | -112.869 | 37.038 | 1 | 1988 | 1 | 2 | 4 | 4 | 17.5 | 0.225 | 0.01 | Mpred¦Xi
2.9304 | -113.118 | 37.623 | 0 | 1988 | 1 | 2 | 8 | 32 | 23.4 | 0.225 | 0.01 | Mpred¦Xi
3.3275 | -112.894 | 37.01 | 1 | 1988 | 1 | 2 | 23 | 10 | 49.2 | 0.16152 | 0.01 | Mpred¦Xvar
2.6703 | -112.903 | 37.005 | 1 | 1988 | 1 | 3 | 3 | 35 | 48.1 | 0.225 | 0.01 | Mpred¦Xi
2.7446 | -111.229 | 42.624 | 0 | 1988 | 1 | 19 | 3 | 8 | 55.7 | 0.225 | 0.01 | Mpred¦Xi
2.8746 | -110.885 | 39.133 | 1 | 1988 | 1 | 20 | 7 | 42 | 13.2 | 0.225 | 0.01 | Mpred¦Xi
3.2091 | -111.694 | 42.741 | 2 | 1988 | 1 | 22 | 0 | 29 | 12.5 | 0.225 | 0.01 | Mpred¦Xi
2.9025 | -111.695 | 42.74 | 1 | 1988 | 1 | 22 | 0 | 29 | 48.5 | 0.225 | 0.01 | Mpred¦Xi
3.0047 | -114.902 | 38.403 | 0 | 1988 | 1 | 26 | 11 | 50 | 35.7 | 0.225 | 0.01 | Mpred¦Xi
3.7665 | -114.919 | 38.437 | 1 | 1988 | 1 | 27 | 1 | 3 | 22.4 | 0.225 | 0.01 | Mpred¦Xi
2.8282 | -114.934 | 38.394 | 3 | 1988 | 1 | 28 | 4 | 20 | 4.5 | 0.225 | 0.01 | Mpred¦Xi
3.0512 | -113.155 | 41.193 | 7 | 1988 | 1 | 29 | 0 | 58 | 34 | 0.225 | 0.01 | Mpred¦Xi
3.4135 | -114.933 | 38.454 | 0 | 1988 | 1 | 30 | 1 | 38 | 9 | 0.225 | 0.01 | Mpred¦Xi
3.105 | -113.173 | 41.203 | 8 | 1988 | 1 | 30 | 5 | 37 | 13.3 | 0.15313 | 0.01 | Mpred¦Xvar
2.7167 | -113.171 | 41.195 | 8 | 1988 | 1 | 30 | 9 | 2 | 38.9 | 0.225 | 0.01 | Mpred¦Xi
2.8468 | -113.187 | 41.21 | 8 | 1988 | 2 | 5 | 16 | 14 | 3.5 | 0.225 | 0.01 | Mpred¦Xi
2.9304 | -111.55 | 42.925 | 2 | 1988 | 2 | 11 | 22 | 21 | 37.1 | 0.225 | 0.01 | Mpred¦Xi
3.5325 | -108.532 | 40.626 | 5 | 1988 | 2 | 14 | 18 | 32 | 40.51 | 0.23 | 0.01 | Mpred¦Xi
2.5402 | -113.192 | 41.206 | 6 | 1988 | 2 | 20 | 15 | 24 | 44 | 0.225 | 0.01 | Mpred¦Xi
2.5681 | -113.152 | 41.194 | 7 | 1988 | 3 | 2 | 2 | 3 | 21.1 | 0.225 | 0.01 | Mpred¦Xi
3.8122 | -114.537 | 36.941 | 5 | 1988 | 3 | 3 | 7 | 33 | 55.37 | 0.16084 | 0.01 | Mpred¦Xvar
2.6145 | -111.161 | 42.704 | 0 | 1988 | 3 | 8 | 22 | 25 | 13.1 | 0.225 | 0.01 | Mpred¦Xi
2.8252 | -110.857 | 43.118 | 5 | 1988 | 3 | 21 | 13 | 23 | 43.68 | 0.16084 | 0.01 | Mpred¦Xvar
2.5402 | -112.361 | 41.578 | 1 | 1988 | 4 | 9 | 1 | 17 | 25.6 | 0.225 | 0.01 | Mpred¦Xi
2.5681 | -112.753 | 37.098 | 1 | 1988 | 4 | 12 | 2 | 24 | 46.4 | 0.225 | 0.01 | Mpred¦Xi
2.6145 | -111.515 | 42.911 | 1 | 1988 | 4 | 19 | 16 | 1 | 56.4 | 0.225 | 0.01 | Mpred¦Xi
2.8282 | -114.894 | 38.401 | 4 | 1988 | 4 | 21 | 19 | 26 | 50.8 | 0.225 | 0.01 | Mpred¦Xi
2.7818 | -111.741 | 42.729 | 0 | 1988 | 4 | 26 | 13 | 29 | 34.7 | 0.225 | 0.01 | Mpred¦Xi
2.5681 | -111.944 | 39.353 | 5 | 1988 | 4 | 30 | 20 | 10 | 17.6 | 0.225 | 0.01 | Mpred¦Xi
2.7074 | -112.633 | 41.855 | 3 | 1988 | 5 | 11 | 10 | 31 | 30.1 | 0.225 | 0.01 | Mpred¦Xi
2.503 | -112.226 | 39.541 | 2 | 1988 | 5 | 16 | 22 | 49 | 41.8 | 0.225 | 0.01 | Mpred¦Xi
2.8282 | -110.992 | 40.148 | 7 | 1988 | 5 | 20 | 20 | 55 | 13.7 | 0.225 | 0.01 | Mpred¦Xi
3.4035 | -114.084 | 39.888 | 9 | 1988 | 5 | 22 | 19 | 10 | 49.4 | 0.15313 | 0.01 | Mpred¦Xvar
3.4279 | -112.995 | 36.925 | 0 | 1988 | 5 | 22 | 19 | 22 | 45.8 | 0.16152 | 0.01 | Mpred¦Xvar
2.8997 | -114.963 | 36.059 | 5 | 1988 | 5 | 24 | 15 | 12 | 16.12 | 0.23 | 0.01 | Mpred¦Xi
2.5123 | -111.087 | 42.743 | 2 | 1988 | 5 | 27 | 2 | 47 | 0.3 | 0.225 | 0.01 | Mpred¦Xi
3.137 | -113.166 | 41.142 | 10 | 1988 | 6 | 4 | 7 | 26 | 13.87 | 0.232 | 0.01 | Mpred¦Xi
2.8667 | -112.372 | 40.23 | 7 | 1988 | 6 | 11 | 3 | 49 | 31.1 | 0.15313 | 0.01 | Mpred¦Xvar
2.5681 | -111.995 | 38.74 | 3 | 1988 | 6 | 13 | 4 | 3 | 32.4 | 0.225 | 0.01 | Mpred¦Xi
2.5309 | -111.159 | 42.662 | 0 | 1988 | 6 | 14 | 23 | 59 | 44.2 | 0.225 | 0.01 | Mpred¦Xi
3.1069 | -111.726 | 39.133 | 2 | 1988 | 6 | 17 | 17 | 23 | 8.9 | 0.225 | 0.01 | Mpred¦Xi
2.5309 | -113.175 | 41.217 | 4 | 1988 | 7 | 1 | 7 | 1 | 44 | 0.225 | 0.01 | Mpred¦Xi
3.2417 | -114.607 | 37.32 | 5 | 1988 | 7 | 6 | 0 | 28 | 39.25 | 0.16084 | 0.01 | Mpred¦Xvar
3.3219 | -111.644 | 41.227 | 6 | 1988 | 7 | 10 | 20 | 45 | 59.4 | 0.15313 | 0.01 | Mpred¦Xvar
2.8282 | -111.982 | 39.188 | 1 | 1988 | 7 | 11 | 11 | 46 | 55.9 | 0.225 | 0.01 | Mpred¦Xi
2.503 | -111.508 | 42.91 | 1 | 1988 | 7 | 14 | 21 | 21 | 57 | 0.225 | 0.01 | Mpred¦Xi
3.5325 | -110.448 | 36.374 | 5 | 1988 | 7 | 15 | 0 | 38 | 9.59 | 0.23 | 0.01 | Mpred¦Xi
2.5495 | -111.971 | 39.196 | 0 | 1988 | 7 | 15 | 4 | 46 | 25 | 0.225 | 0.01 | Mpred¦Xi
2.7539 | -113.871 | 37.127 | 2 | 1988 | 7 | 16 | 18 | 27 | 13.6 | 0.225 | 0.01 | Mpred¦Xi
3.1905 | -112.549 | 38.613 | 1 | 1988 | 7 | 25 | 7 | 19 | 32.5 | 0.225 | 0.01 | Mpred¦Xi
3.1262 | -111.245 | 37.892 | 14 | 1988 | 8 | 8 | 15 | 9 | 53.8 | 0.16152 | 0.01 | Mpred¦Xvar
2.6052 | -111.495 | 42.382 | 1 | 1988 | 8 | 9 | 23 | 7 | 52.8 | 0.225 | 0.01 | Mpred¦Xi
3.3856 | -110.88 | 39.122 | 1 | 1988 | 8 | 14 | 18 | 58 | 36.7 | 0.225 | 0.01 | Mpred¦Xi
4.0136 | -110.883 | 39.126 | 1 | 1988 | 8 | 14 | 19 | 7 | 58.9 | 0.15313 | 0.01 | Mpred¦Xvar
2.5309 | -110.882 | 39.13 | 0 | 1988 | 8 | 14 | 19 | 12 | 54.4 | 0.225 | 0.01 | Mpred¦Xi
2.661 | -110.88 | 39.121 | 1 | 1988 | 8 | 14 | 19 | 14 | 43.5 | 0.225 | 0.01 | Mpred¦Xi
2.8654 | -110.88 | 39.133 | 0 | 1988 | 8 | 14 | 19 | 54 | 1.4 | 0.225 | 0.01 | Mpred¦Xi
5.0218 | -110.89 | 39.133 | 17 | 1988 | 8 | 14 | 20 | 3 | 3.7 | 0.1265 | 0.01 | Mpred¦Xvar
2.5216 | -111.633 | 42.917 | 2 | 1988 | 8 | 15 | 1 | 46 | 19.7 | 0.225 | 0.01 | Mpred¦Xi
3.5714 | -110.879 | 39.107 | 1 | 1988 | 8 | 15 | 14 | 50 | 23.5 | 0.225 | 0.01 | Mpred¦Xi
2.7539 | -110.884 | 39.13 | 1 | 1988 | 8 | 15 | 16 | 52 | 19 | 0.225 | 0.01 | Mpred¦Xi
2.5309 | -110.877 | 39.129 | 2 | 1988 | 8 | 16 | 2 | 13 | 49.3 | 0.225 | 0.01 | Mpred¦Xi
4.3468 | -110.9 | 39.124 | 1 | 1988 | 8 | 18 | 12 | 44 | 53.6 | 0.1265 | 0.01 | Mpred¦Xvar
3.6907 | -114.639 | 38.854 | 5 | 1988 | 8 | 18 | 21 | 25 | 14.34 | 0.23 | 0.01 | Mpred¦Xi
2.9788 | -113.938 | 36.996 | 5 | 1988 | 8 | 20 | 8 | 14 | 9.3 | 0.232 | 0.01 | Mpred¦Xi
3.3609 | -113.882 | 37.032 | 2 | 1988 | 8 | 21 | 23 | 21 | 51.1 | 0.16152 | 0.01 | Mpred¦Xvar
2.7074 | -110.868 | 39.134 | 11 | 1988 | 8 | 25 | 21 | 55 | 11.9 | 0.225 | 0.01 | Mpred¦Xi
3.0047 | -114.116 | 37.614 | 1 | 1988 | 8 | 30 | 19 | 42 | 49.4 | 0.225 | 0.01 | Mpred¦Xi
2.8375 | -112.296 | 38.29 | 3 | 1988 | 9 | 5 | 0 | 18 | 22.3 | 0.225 | 0.01 | Mpred¦Xi
2.6888 | -112.291 | 38.281 | 1 | 1988 | 9 | 5 | 3 | 52 | 32.4 | 0.225 | 0.01 | Mpred¦Xi
2.8282 | -112.095 | 36.502 | 2 | 1988 | 9 | 6 | 14 | 41 | 32.6 | 0.225 | 0.01 | Mpred¦Xi
3.4599 | -112.052 | 36.136 | 11 | 1988 | 9 | 8 | 1 | 17 | 42.6 | 0.225 | 0.01 | Mpred¦Xi
2.8189 | -111.96 | 39.944 | 2 | 1988 | 9 | 8 | 21 | 42 | 10.1 | 0.225 | 0.01 | Mpred¦Xi
2.6052 | -111.985 | 39.187 | 6 | 1988 | 9 | 12 | 17 | 32 | 18.1 | 0.225 | 0.01 | Mpred¦Xi
2.5216 | -112.481 | 38.456 | 0 | 1988 | 10 | 12 | 4 | 38 | 59.7 | 0.225 | 0.01 | Mpred¦Xi
2.5774 | -112.599 | 38.127 | 2 | 1988 | 10 | 16 | 2 | 22 | 21.1 | 0.225 | 0.01 | Mpred¦Xi
3.2032 | -110.397 | 43.291 | 5 | 1988 | 10 | 22 | 3 | 49 | 4.52 | 0.16084 | 0.01 | Mpred¦Xvar
3.6907 | -110.358 | 43.359 | 5 | 1988 | 10 | 22 | 4 | 5 | 35.78 | 0.23 | 0.01 | Mpred¦Xi
2.7167 | -110.852 | 39.542 | 8 | 1988 | 10 | 31 | 23 | 50 | 38.7 | 0.225 | 0.01 | Mpred¦Xi
2.7353 | -110.484 | 42.711 | 2 | 1988 | 11 | 2 | 15 | 45 | 57.3 | 0.225 | 0.01 | Mpred¦Xi
2.9768 | -111.418 | 40.723 | 9 | 1988 | 11 | 6 | 15 | 30 | 58.9 | 0.225 | 0.01 | Mpred¦Xi
2.8839 | -111.508 | 41.866 | 0 | 1988 | 11 | 10 | 16 | 36 | 33.7 | 0.225 | 0.01 | Mpred¦Xi
2.5402 | -112.332 | 41.853 | 5 | 1988 | 11 | 10 | 20 | 13 | 41.5 | 0.225 | 0.01 | Mpred¦Xi
3.8659 | -110.974 | 42.636 | 5 | 1988 | 11 | 13 | 11 | 53 | 25.03 | 0.16084 | 0.01 | Mpred¦Xvar
2.8746 | -111.475 | 42.01 | 0 | 1988 | 11 | 19 | 19 | 37 | 25.7 | 0.225 | 0.01 | Mpred¦Xi
4.4457 | -111.477 | 41.994 | 1 | 1988 | 11 | 19 | 19 | 42 | 37.2 | 0.15892 | 0.01 | Mpred¦Xvar
3.7107 | -111.473 | 42.011 | 0 | 1988 | 11 | 19 | 19 | 46 | 16.1 | 0.225 | 0.01 | Mpred¦Xi
4.2176 | -111.515 | 41.988 | 0 | 1988 | 11 | 19 | 20 | 0 | 53.3 | 0.14003 | 0.01 | Mpred¦Xvar
3.3763 | -111.487 | 42.001 | 0 | 1988 | 11 | 19 | 20 | 33 | 24.7 | 0.225 | 0.01 | Mpred¦Xi
2.9676 | -111.472 | 42.002 | 1 | 1988 | 11 | 19 | 21 | 6 | 28.6 | 0.225 | 0.01 | Mpred¦Xi
2.5402 | -111.461 | 41.998 | 7 | 1988 | 11 | 20 | 0 | 4 | 53.8 | 0.225 | 0.01 | Mpred¦Xi
3.3484 | -111.478 | 42.004 | 2 | 1988 | 11 | 28 | 10 | 46 | 46.8 | 0.225 | 0.01 | Mpred¦Xi
2.9025 | -111.489 | 42.011 | 0 | 1988 | 11 | 29 | 12 | 7 | 7.5 | 0.225 | 0.01 | Mpred¦Xi
2.6145 | -110.866 | 39.132 | 9 | 1988 | 11 | 29 | 14 | 36 | 11.5 | 0.225 | 0.01 | Mpred¦Xi
2.8654 | -111.48 | 42.005 | 0 | 1988 | 12 | 2 | 18 | 46 | 16.6 | 0.225 | 0.01 | Mpred¦Xi
2.8189 | -111.472 | 42.004 | 9 | 1988 | 12 | 2 | 19 | 45 | 33.8 | 0.225 | 0.01 | Mpred¦Xi
3.079 | -111.475 | 41.999 | 7 | 1988 | 12 | 7 | 8 | 52 | 52.6 | 0.225 | 0.01 | Mpred¦Xi
2.5867 | -112.49 | 38.096 | 14 | 1988 | 12 | 12 | 21 | 19 | 44.1 | 0.225 | 0.01 | Mpred¦Xi
2.5309 | -111.477 | 42.002 | 6 | 1988 | 12 | 15 | 10 | 42 | 15.1 | 0.225 | 0.01 | Mpred¦Xi
2.8468 | -113.787 | 37.458 | 0 | 1988 | 12 | 26 | 21 | 13 | 47 | 0.225 | 0.01 | Mpred¦Xi
3.5807 | -112.952 | 36.896 | 1 | 1988 | 12 | 29 | 18 | 18 | 57.4 | 0.225 | 0.01 | Mpred¦Xi
2.5774 | -111.493 | 41.993 | 0 | 1989 | 1 | 4 | 3 | 9 | 37.7 | 0.225 | 0.01 | Mpred¦Xi
2.5774 | -110.882 | 39.138 | 6 | 1989 | 1 | 8 | 17 | 10 | 22.6 | 0.225 | 0.01 | Mpred¦Xi
2.661 | -109.157 | 40.739 | 0 | 1989 | 1 | 12 | 0 | 0 | 46.5 | 0.225 | 0.01 | Mpred¦Xi
2.949 | -114.329 | 37.41 | 2 | 1989 | 1 | 26 | 0 | 1 | 28.6 | 0.225 | 0.01 | Mpred¦Xi
2.9583 | -111.436 | 42.777 | 0 | 1989 | 1 | 30 | 2 | 11 | 30.3 | 0.225 | 0.01 | Mpred¦Xi
2.8932 | -111.631 | 38.807 | 4 | 1989 | 1 | 30 | 4 | 15 | 2.9 | 0.225 | 0.01 | Mpred¦Xi
2.5959 | -111.608 | 38.831 | 6 | 1989 | 1 | 30 | 6 | 27 | 16.4 | 0.225 | 0.01 | Mpred¦Xi
2.5959 | -111.649 | 38.824 | 2 | 1989 | 1 | 30 | 8 | 29 | 53.7 | 0.225 | 0.01 | Mpred¦Xi
2.5588 | -111.634 | 38.806 | 5 | 1989 | 1 | 30 | 12 | 40 | 2.7 | 0.225 | 0.01 | Mpred¦Xi
2.5216 | -111.631 | 38.823 | 13 | 1989 | 2 | 1 | 15 | 46 | 57.2 | 0.225 | 0.01 | Mpred¦Xi
3.2091 | -112.5 | 38.164 | 1 | 1989 | 2 | 3 | 4 | 15 | 17.6 | 0.225 | 0.01 | Mpred¦Xi
3.2555 | -111.5 | 39.024 | 7 | 1989 | 2 | 3 | 14 | 4 | 45.8 | 0.225 | 0.01 | Mpred¦Xi
3.1551 | -112.954 | 36.788 | 0 | 1989 | 2 | 4 | 12 | 26 | 58.1 | 0.16152 | 0.01 | Mpred¦Xvar
3.1626 | -111.518 | 39.009 | 1 | 1989 | 2 | 7 | 11 | 49 | 9.4 | 0.225 | 0.01 | Mpred¦Xi
2.8375 | -111.487 | 38.997 | 1 | 1989 | 2 | 8 | 0 | 47 | 46.3 | 0.225 | 0.01 | Mpred¦Xi
2.6888 | -111.604 | 38.836 | 17 | 1989 | 2 | 14 | 16 | 56 | 33.6 | 0.225 | 0.01 | Mpred¦Xi
2.8282 | -113.203 | 37.481 | 3 | 1989 | 2 | 17 | 15 | 11 | 38.7 | 0.225 | 0.01 | Mpred¦Xi
2.8096 | -111.537 | 39.853 | 19 | 1989 | 2 | 27 | 13 | 25 | 14.5 | 0.225 | 0.01 | Mpred¦Xi
3.951 | -111.615 | 38.834 | 18 | 1989 | 2 | 27 | 15 | 13 | 8 | 0.15313 | 0.01 | Mpred¦Xvar
4.2589 | -112.099 | 36.041 | 6 | 1989 | 3 | 5 | 0 | 40 | 32.3 | 0.225 | 0.01 | Mpred¦Xi
4.2774 | -112.057 | 36.027 | 4 | 1989 | 3 | 5 | 9 | 17 | 57 | 0.225 | 0.01 | Mpred¦Xi
2.7446 | -113.213 | 41.21 | 5 | 1989 | 3 | 6 | 6 | 51 | 49.1 | 0.225 | 0.01 | Mpred¦Xi
2.8839 | -111.805 | 38.656 | 2 | 1989 | 3 | 6 | 7 | 41 | 21.2 | 0.225 | 0.01 | Mpred¦Xi
2.7632 | -112.732 | 37.053 | 14 | 1989 | 3 | 9 | 10 | 11 | 23.9 | 0.225 | 0.01 | Mpred¦Xi
3.0883 | -113.893 | 37.203 | 0 | 1989 | 3 | 10 | 8 | 36 | 48.2 | 0.225 | 0.01 | Mpred¦Xi
2.8839 | -112.097 | 36.036 | 2 | 1989 | 3 | 10 | 11 | 0 | 44.4 | 0.225 | 0.01 | Mpred¦Xi
3.3226 | -112.907 | 36.976 | 3 | 1989 | 3 | 12 | 6 | 30 | 19.5 | 0.16152 | 0.01 | Mpred¦Xvar
3.3577 | -111.604 | 38.783 | 4 | 1989 | 3 | 12 | 23 | 21 | 38.7 | 0.225 | 0.01 | Mpred¦Xi
2.8096 | -111.727 | 41.505 | 8 | 1989 | 3 | 14 | 15 | 46 | 49.9 | 0.225 | 0.01 | Mpred¦Xi
2.9118 | -112.847 | 37.057 | 1 | 1989 | 3 | 15 | 17 | 31 | 18.2 | 0.225 | 0.01 | Mpred¦Xi
3.014 | -110.829 | 39.122 | 16 | 1989 | 3 | 16 | 15 | 16 | 20 | 0.225 | 0.01 | Mpred¦Xi
2.503 | -112.854 | 36.998 | 1 | 1989 | 3 | 20 | 9 | 44 | 3 | 0.225 | 0.01 | Mpred¦Xi
2.8486 | -110.882 | 39.154 | 1 | 1989 | 3 | 21 | 15 | 2 | 24.8 | 0.16152 | 0.01 | Mpred¦Xvar
2.5495 | -112.848 | 41.622 | 5 | 1989 | 3 | 27 | 11 | 41 | 53.9 | 0.225 | 0.01 | Mpred¦Xi
2.5774 | -111.826 | 39.275 | 7 | 1989 | 4 | 2 | 10 | 38 | 21.5 | 0.225 | 0.01 | Mpred¦Xi
2.7074 | -110.88 | 39.133 | 3 | 1989 | 4 | 4 | 3 | 6 | 55.1 | 0.225 | 0.01 | Mpred¦Xi
3.0579 | -114.661 | 36.046 | 5 | 1989 | 4 | 6 | 16 | 10 | 4.09 | 0.23 | 0.01 | Mpred¦Xi
2.8189 | -110.942 | 40.417 | 5 | 1989 | 4 | 8 | 14 | 11 | 53.7 | 0.225 | 0.01 | Mpred¦Xi
3.1348 | -110.958 | 40.406 | 6 | 1989 | 4 | 9 | 11 | 24 | 19.6 | 0.225 | 0.01 | Mpred¦Xi
2.6145 | -111.527 | 39.015 | 1 | 1989 | 4 | 9 | 20 | 25 | 36.7 | 0.225 | 0.01 | Mpred¦Xi
2.6888 | -113.192 | 41.178 | 5 | 1989 | 4 | 21 | 9 | 36 | 27.4 | 0.225 | 0.01 | Mpred¦Xi
2.8003 | -113.194 | 38.134 | 1 | 1989 | 4 | 28 | 2 | 57 | 45.3 | 0.225 | 0.01 | Mpred¦Xi
2.5309 | -113.803 | 37.133 | 1 | 1989 | 4 | 29 | 5 | 58 | 50.5 | 0.225 | 0.01 | Mpred¦Xi
2.8282 | -113.852 | 37.196 | 2 | 1989 | 4 | 29 | 18 | 51 | 32.9 | 0.225 | 0.01 | Mpred¦Xi
3.0233 | -113.834 | 37.205 | 6 | 1989 | 4 | 30 | 9 | 20 | 59.8 | 0.225 | 0.01 | Mpred¦Xi
3.7297 | -113.82 | 37.157 | 1 | 1989 | 5 | 1 | 18 | 35 | 5.8 | 0.16152 | 0.01 | Mpred¦Xvar
3.6765 | -111.611 | 42.84 | 5 | 1989 | 5 | 3 | 5 | 4 | 26.16 | 0.16084 | 0.01 | Mpred¦Xvar
2.9583 | -108.923 | 38.477 | 8 | 1989 | 5 | 13 | 21 | 1 | 48.8 | 0.225 | 0.01 | Mpred¦Xi
2.5216 | -111.023 | 42.246 | 1 | 1989 | 5 | 14 | 12 | 58 | 22.9 | 0.225 | 0.01 | Mpred¦Xi
2.7632 | -111.977 | 39.292 | 0 | 1989 | 6 | 10 | 22 | 59 | 49.5 | 0.225 | 0.01 | Mpred¦Xi
2.7167 | -111.487 | 42.684 | 2 | 1989 | 6 | 14 | 22 | 42 | 54.9 | 0.225 | 0.01 | Mpred¦Xi
2.8189 | -111.492 | 42.688 | 2 | 1989 | 6 | 15 | 15 | 9 | 33.6 | 0.225 | 0.01 | Mpred¦Xi
3.9172 | -112.38 | 41.699 | 4 | 1989 | 6 | 21 | 21 | 54 | 18.7 | 0.15313 | 0.01 | Mpred¦Xvar
2.5867 | -112.372 | 41.706 | 6 | 1989 | 6 | 22 | 2 | 22 | 29 | 0.225 | 0.01 | Mpred¦Xi
2.7725 | -112.733 | 41.793 | 5 | 1989 | 6 | 27 | 15 | 51 | 49.7 | 0.225 | 0.01 | Mpred¦Xi
2.9861 | -112.726 | 41.793 | 5 | 1989 | 6 | 27 | 16 | 28 | 29.3 | 0.225 | 0.01 | Mpred¦Xi
2.7632 | -110.867 | 39.14 | 10 | 1989 | 6 | 28 | 18 | 5 | 14.5 | 0.225 | 0.01 | Mpred¦Xi
2.503 | -111.385 | 42.38 | 0 | 1989 | 7 | 2 | 4 | 32 | 27 | 0.225 | 0.01 | Mpred¦Xi
4.1132 | -112.375 | 41.706 | 3 | 1989 | 7 | 3 | 22 | 44 | 28.7 | 0.18862 | 0.01 | Mpred¦Xvar
2.7074 | -112.377 | 41.708 | 2 | 1989 | 7 | 4 | 4 | 7 | 7 | 0.225 | 0.01 | Mpred¦Xi
2.7167 | -112.367 | 41.709 | 8 | 1989 | 7 | 5 | 1 | 20 | 8.7 | 0.225 | 0.01 | Mpred¦Xi
4.1216 | -112.384 | 41.707 | 5 | 1989 | 7 | 5 | 22 | 51 | 56.7 | 0.14003 | 0.01 | Mpred¦Xvar
2.8486 | -112.139 | 37.373 | 1 | 1989 | 7 | 7 | 6 | 49 | 54 | 0.16152 | 0.01 | Mpred¦Xvar
2.6052 | -112.797 | 37.14 | 4 | 1989 | 7 | 17 | 13 | 14 | 28.8 | 0.225 | 0.01 | Mpred¦Xi
2.8282 | -112.383 | 41.717 | 8 | 1989 | 7 | 19 | 0 | 24 | 47.7 | 0.225 | 0.01 | Mpred¦Xi
3.5342 | -112.187 | 38.737 | 5 | 1989 | 7 | 23 | 10 | 39 | 44 | 0.225 | 0.01 | Mpred¦Xi
2.503 | -112.377 | 41.712 | 7 | 1989 | 8 | 3 | 22 | 5 | 50.5 | 0.225 | 0.01 | Mpred¦Xi
2.5216 | -112.326 | 41.846 | 5 | 1989 | 8 | 4 | 1 | 5 | 34.2 | 0.225 | 0.01 | Mpred¦Xi
2.8468 | -111.555 | 42.997 | 8 | 1989 | 8 | 6 | 2 | 49 | 59.3 | 0.225 | 0.01 | Mpred¦Xi
2.8654 | -111.582 | 42.978 | 0 | 1989 | 8 | 6 | 15 | 5 | 25.4 | 0.225 | 0.01 | Mpred¦Xi
2.5216 | -111.587 | 42.999 | 4 | 1989 | 8 | 6 | 15 | 8 | 38.4 | 0.225 | 0.01 | Mpred¦Xi
2.6145 | -112.592 | 38.168 | 0 | 1989 | 8 | 9 | 15 | 26 | 7.8 | 0.225 | 0.01 | Mpred¦Xi
2.9583 | -112.594 | 38.187 | 0 | 1989 | 8 | 9 | 15 | 28 | 33.2 | 0.225 | 0.01 | Mpred¦Xi
3.079 | -112.391 | 41.714 | 3 | 1989 | 8 | 20 | 21 | 23 | 15.8 | 0.225 | 0.01 | Mpred¦Xi
2.726 | -112.398 | 41.709 | 7 | 1989 | 8 | 23 | 2 | 21 | 15.1 | 0.225 | 0.01 | Mpred¦Xi
3.2184 | -112.394 | 41.711 | 7 | 1989 | 8 | 23 | 7 | 21 | 20 | 0.225 | 0.01 | Mpred¦Xi
2.5588 | -110.877 | 39.129 | 3 | 1989 | 8 | 28 | 6 | 14 | 14 | 0.225 | 0.01 | Mpred¦Xi
3.8489 | -112.407 | 36.663 | 5 | 1989 | 9 | 19 | 9 | 46 | 0.79 | 0.23 | 0.01 | Mpred¦Xi
3.6271 | -112.4 | 36.754 | 2 | 1989 | 9 | 21 | 15 | 38 | 48.1 | 0.225 | 0.01 | Mpred¦Xi
3.1255 | -111.365 | 42.324 | 3 | 1989 | 9 | 27 | 2 | 48 | 12.8 | 0.225 | 0.01 | Mpred¦Xi
3.1626 | -111.276 | 42.686 | 0 | 1989 | 10 | 1 | 22 | 35 | 13.4 | 0.225 | 0.01 | Mpred¦Xi
3.5436 | -111.334 | 42.719 | 5 | 1989 | 10 | 16 | 10 | 14 | 1.12 | 0.16084 | 0.01 | Mpred¦Xvar
2.8654 | -110.945 | 42.607 | 2 | 1989 | 10 | 16 | 13 | 29 | 22.2 | 0.225 | 0.01 | Mpred¦Xi
2.5123 | -112.129 | 38.517 | 9 | 1989 | 10 | 26 | 13 | 54 | 56.4 | 0.225 | 0.01 | Mpred¦Xi
2.6796 | -111.618 | 41.048 | 12 | 1989 | 11 | 2 | 6 | 51 | 25.8 | 0.225 | 0.01 | Mpred¦Xi
2.8468 | -111.233 | 42.709 | 4 | 1989 | 11 | 3 | 13 | 28 | 56.7 | 0.225 | 0.01 | Mpred¦Xi
3.0233 | -113.126 | 38.163 | 1 | 1989 | 11 | 13 | 22 | 56 | 0.5 | 0.225 | 0.01 | Mpred¦Xi
2.5867 | -111.098 | 42.696 | 0 | 1989 | 11 | 28 | 22 | 25 | 11.1 | 0.225 | 0.01 | Mpred¦Xi
2.7818 | -111.418 | 40.356 | 6 | 1989 | 12 | 13 | 23 | 19 | 25.4 | 0.225 | 0.01 | Mpred¦Xi
2.6888 | -109.828 | 38.656 | 1 | 1989 | 12 | 22 | 16 | 18 | 22.6 | 0.225 | 0.01 | Mpred¦Xi
2.5216 | -110.459 | 41.258 | 0 | 1989 | 12 | 24 | 10 | 56 | 28.1 | 0.225 | 0.01 | Mpred¦Xi
2.5216 | -110.863 | 39.12 | 6 | 1989 | 12 | 26 | 7 | 57 | 16.9 | 0.225 | 0.01 | Mpred¦Xi
3.6907 | -114.921 | 36.965 | 5 | 1990 | 1 | 2 | 17 | 45 | 25.1 | 0.23 | 0.01 | Mpred¦Xi
2.7725 | -111.921 | 39.009 | 0 | 1990 | 1 | 16 | 7 | 53 | 35.5 | 0.225 | 0.01 | Mpred¦Xi
2.8932 | -112.251 | 38.4 | 1 | 1990 | 1 | 17 | 3 | 53 | 20.9 | 0.225 | 0.01 | Mpred¦Xi
2.5681 | -111.398 | 39.458 | 0 | 1990 | 1 | 18 | 21 | 7 | 55.5 | 0.225 | 0.01 | Mpred¦Xi
3.2229 | -112.617 | 41.764 | 5 | 1990 | 1 | 24 | 9 | 3 | 31.2 | 0.15313 | 0.01 | Mpred¦Xvar
2.8375 | -111.479 | 39.487 | 6 | 1990 | 1 | 26 | 10 | 48 | 19.1 | 0.225 | 0.01 | Mpred¦Xi
2.5681 | -111.356 | 39.547 | 0 | 1990 | 1 | 27 | 12 | 59 | 24.1 | 0.225 | 0.01 | Mpred¦Xi
2.8468 | -111.364 | 39.613 | 1 | 1990 | 1 | 27 | 13 | 53 | 43.6 | 0.225 | 0.01 | Mpred¦Xi
3.1255 | -111.514 | 39.497 | 3 | 1990 | 2 | 5 | 2 | 57 | 3.6 | 0.225 | 0.01 | Mpred¦Xi
2.661 | -111.513 | 39.493 | 3 | 1990 | 2 | 5 | 4 | 38 | 37 | 0.225 | 0.01 | Mpred¦Xi
3.302 | -111.515 | 39.502 | 10 | 1990 | 2 | 5 | 10 | 23 | 25.2 | 0.225 | 0.01 | Mpred¦Xi
2.8096 | -111.515 | 39.503 | 8 | 1990 | 2 | 5 | 21 | 11 | 4.9 | 0.225 | 0.01 | Mpred¦Xi
3.3206 | -113.198 | 41.187 | 4 | 1990 | 2 | 23 | 22 | 40 | 12.4 | 0.225 | 0.01 | Mpred¦Xi
2.6238 | -111.989 | 43.043 | 0 | 1990 | 3 | 1 | 19 | 34 | 1.3 | 0.225 | 0.01 | Mpred¦Xi
3.699 | -110.717 | 43.401 | 5 | 1990 | 3 | 5 | 6 | 50 | 56.22 | 0.14585 | 0.01 | Mpred¦Xvar
2.8468 | -110.657 | 43.288 | 3 | 1990 | 3 | 14 | 21 | 25 | 20.8 | 0.225 | 0.01 | Mpred¦Xi
2.9118 | -112.531 | 38.243 | 0 | 1990 | 3 | 28 | 10 | 47 | 25.9 | 0.225 | 0.01 | Mpred¦Xi
3.9244 | -109.474 | 40.116 | 2 | 1990 | 4 | 7 | 15 | 37 | 54.5 | 0.225 | 0.01 | Mpred¦Xi
3.5633 | -110.628 | 43.145 | 5 | 1990 | 4 | 9 | 16 | 56 | 53.33 | 0.16084 | 0.01 | Mpred¦Xvar
2.6981 | -111.563 | 42.434 | 6 | 1990 | 4 | 15 | 23 | 50 | 35.9 | 0.225 | 0.01 | Mpred¦Xi
2.5681 | -112.536 | 38.676 | 1 | 1990 | 4 | 17 | 22 | 25 | 29.9 | 0.225 | 0.01 | Mpred¦Xi
2.791 | -112.528 | 38.666 | 9 | 1990 | 4 | 17 | 22 | 28 | 12.8 | 0.225 | 0.01 | Mpred¦Xi
3.3706 | -111.163 | 43.266 | 5 | 1990 | 4 | 19 | 8 | 37 | 34.84 | 0.16084 | 0.01 | Mpred¦Xvar
3.0604 | -112.373 | 41.706 | 7 | 1990 | 4 | 19 | 13 | 25 | 34.5 | 0.225 | 0.01 | Mpred¦Xi
2.5774 | -112.355 | 38.265 | 6 | 1990 | 4 | 20 | 9 | 35 | 12.9 | 0.225 | 0.01 | Mpred¦Xi
2.6145 | -111.519 | 38.742 | 1 | 1990 | 4 | 20 | 23 | 34 | 7.2 | 0.225 | 0.01 | Mpred¦Xi
2.5402 | -111.514 | 38.753 | 0 | 1990 | 4 | 23 | 12 | 41 | 7.6 | 0.225 | 0.01 | Mpred¦Xi
2.8746 | -111.515 | 38.74 | 1 | 1990 | 4 | 27 | 3 | 4 | 32.2 | 0.225 | 0.01 | Mpred¦Xi
2.8282 | -112.685 | 38.232 | 0 | 1990 | 5 | 1 | 14 | 38 | 3.8 | 0.225 | 0.01 | Mpred¦Xi
2.5216 | -111.513 | 38.724 | 4 | 1990 | 5 | 2 | 7 | 8 | 55.2 | 0.225 | 0.01 | Mpred¦Xi
3.0419 | -111.519 | 38.731 | 0 | 1990 | 5 | 2 | 10 | 21 | 49.2 | 0.225 | 0.01 | Mpred¦Xi
2.5123 | -111.497 | 38.718 | 6 | 1990 | 5 | 2 | 18 | 28 | 10.5 | 0.225 | 0.01 | Mpred¦Xi
2.7539 | -111.525 | 38.72 | 3 | 1990 | 5 | 2 | 19 | 39 | 11.4 | 0.225 | 0.01 | Mpred¦Xi
2.503 | -111.526 | 38.722 | 2 | 1990 | 5 | 2 | 20 | 47 | 9.8 | 0.225 | 0.01 | Mpred¦Xi
2.7818 | -111.51 | 38.731 | 2 | 1990 | 5 | 3 | 5 | 52 | 22.5 | 0.225 | 0.01 | Mpred¦Xi
2.5959 | -111.525 | 38.721 | 4 | 1990 | 5 | 3 | 6 | 45 | 40.6 | 0.225 | 0.01 | Mpred¦Xi
2.6331 | -111.501 | 38.721 | 3 | 1990 | 5 | 3 | 15 | 7 | 57 | 0.225 | 0.01 | Mpred¦Xi
2.8189 | -112.613 | 38.174 | 17 | 1990 | 5 | 3 | 20 | 19 | 49.1 | 0.225 | 0.01 | Mpred¦Xi
3.7572 | -112.595 | 38.19 | 0 | 1990 | 5 | 6 | 13 | 11 | 44.1 | 0.225 | 0.01 | Mpred¦Xi
3.3949 | -112.581 | 38.67 | 0 | 1990 | 5 | 16 | 20 | 10 | 4.4 | 0.225 | 0.01 | Mpred¦Xi
2.8096 | -110.947 | 42.488 | 0 | 1990 | 5 | 21 | 5 | 11 | 9.9 | 0.225 | 0.01 | Mpred¦Xi
2.8468 | -112.522 | 38.705 | 4 | 1990 | 5 | 22 | 14 | 27 | 34.5 | 0.225 | 0.01 | Mpred¦Xi
2.8096 | -113.347 | 37.275 | 0 | 1990 | 5 | 26 | 0 | 27 | 7.8 | 0.225 | 0.01 | Mpred¦Xi
2.7167 | -111.292 | 42.861 | 6 | 1990 | 6 | 1 | 11 | 54 | 16.9 | 0.225 | 0.01 | Mpred¦Xi
3.237 | -111.377 | 42.582 | 0 | 1990 | 6 | 3 | 7 | 14 | 32.3 | 0.225 | 0.01 | Mpred¦Xi
2.5123 | -111.564 | 41.816 | 8 | 1990 | 6 | 3 | 11 | 9 | 7.4 | 0.225 | 0.01 | Mpred¦Xi
3.3206 | -111.398 | 42.568 | 0 | 1990 | 6 | 5 | 9 | 3 | 27.3 | 0.225 | 0.01 | Mpred¦Xi
3.334 | -111.392 | 42.575 | 0 | 1990 | 6 | 5 | 12 | 19 | 28.4 | 0.16084 | 0.01 | Mpred¦Xvar
2.6424 | -111.344 | 42.609 | 1 | 1990 | 6 | 14 | 11 | 57 | 52.6 | 0.225 | 0.01 | Mpred¦Xi
2.5495 | -111.335 | 43.307 | 3 | 1990 | 6 | 19 | 8 | 47 | 9.2 | 0.225 | 0.01 | Mpred¦Xi
2.6331 | -112.403 | 41.908 | 9 | 1990 | 6 | 23 | 18 | 4 | 29.9 | 0.225 | 0.01 | Mpred¦Xi
2.9118 | -112.399 | 41.897 | 7 | 1990 | 6 | 24 | 1 | 27 | 43.7 | 0.225 | 0.01 | Mpred¦Xi
2.5216 | -112.404 | 41.905 | 7 | 1990 | 6 | 24 | 7 | 19 | 2.1 | 0.225 | 0.01 | Mpred¦Xi
2.503 | -110.306 | 41.081 | 1 | 1990 | 6 | 25 | 7 | 25 | 40.5 | 0.225 | 0.01 | Mpred¦Xi
2.5774 | -112.405 | 41.901 | 7 | 1990 | 6 | 25 | 16 | 4 | 51.6 | 0.225 | 0.01 | Mpred¦Xi
2.8189 | -110.837 | 38.95 | 9 | 1990 | 6 | 25 | 17 | 15 | 33.6 | 0.225 | 0.01 | Mpred¦Xi
3.0512 | -112.405 | 41.9 | 5 | 1990 | 6 | 25 | 22 | 6 | 59.7 | 0.225 | 0.01 | Mpred¦Xi
3.67 | -112.397 | 41.893 | 5 | 1990 | 6 | 28 | 0 | 5 | 13.6 | 0.14003 | 0.01 | Mpred¦Xvar
2.5774 | -112.394 | 41.894 | 7 | 1990 | 6 | 28 | 4 | 20 | 35.1 | 0.225 | 0.01 | Mpred¦Xi
2.8932 | -112.583 | 38.677 | 1 | 1990 | 6 | 30 | 0 | 11 | 24 | 0.225 | 0.01 | Mpred¦Xi
3.0697 | -112.397 | 41.899 | 4 | 1990 | 7 | 2 | 11 | 37 | 46 | 0.225 | 0.01 | Mpred¦Xi
2.7539 | -113.635 | 37.226 | 5 | 1990 | 7 | 18 | 1 | 33 | 7.2 | 0.225 | 0.01 | Mpred¦Xi
2.8189 | -112.912 | 37.857 | 1 | 1990 | 8 | 2 | 17 | 57 | 31.1 | 0.225 | 0.01 | Mpred¦Xi
2.5588 | -111.563 | 42.45 | 5 | 1990 | 9 | 20 | 22 | 46 | 45.5 | 0.225 | 0.01 | Mpred¦Xi
2.6517 | -111.419 | 39.655 | 3 | 1990 | 9 | 23 | 3 | 58 | 17.2 | 0.225 | 0.01 | Mpred¦Xi
3.6116 | -108.355 | 38.908 | 10 | 1990 | 10 | 21 | 4 | 31 | 19.9 | 0.23 | 0.01 | Mpred¦Xi
2.7632 | -111.532 | 38.727 | 0 | 1990 | 10 | 23 | 8 | 49 | 12.3 | 0.225 | 0.01 | Mpred¦Xi
2.7632 | -110.987 | 42.631 | 1 | 1990 | 10 | 27 | 23 | 20 | 19.9 | 0.225 | 0.01 | Mpred¦Xi
3.3763 | -110.887 | 39.123 | 1 | 1990 | 11 | 20 | 8 | 19 | 11.2 | 0.225 | 0.01 | Mpred¦Xi
2.8654 | -111.714 | 41.41 | 6 | 1990 | 11 | 21 | 4 | 28 | 42 | 0.225 | 0.01 | Mpred¦Xi
2.5774 | -111 | 42.721 | 6 | 1990 | 11 | 28 | 21 | 33 | 23.8 | 0.225 | 0.01 | Mpred¦Xi
3.1162 | -111.472 | 42.648 | 1 | 1990 | 12 | 3 | 21 | 11 | 52.9 | 0.225 | 0.01 | Mpred¦Xi
2.9583 | -110.863 | 39.132 | 11 | 1990 | 12 | 3 | 22 | 39 | 5.1 | 0.225 | 0.01 | Mpred¦Xi
2.7539 | -110.37 | 41.167 | 2 | 1990 | 12 | 4 | 9 | 26 | 42 | 0.225 | 0.01 | Mpred¦Xi
2.6145 | -111.095 | 42.451 | 0 | 1990 | 12 | 5 | 11 | 43 | 1.6 | 0.225 | 0.01 | Mpred¦Xi
2.5588 | -112.821 | 41.669 | 3 | 1990 | 12 | 5 | 23 | 20 | 40.3 | 0.225 | 0.01 | Mpred¦Xi
2.5681 | -109.246 | 40.569 | 1 | 1990 | 12 | 11 | 13 | 46 | 14.7 | 0.225 | 0.01 | Mpred¦Xi
2.791 | -111.342 | 39.363 | 14 | 1991 | 1 | 2 | 18 | 13 | 50 | 0.225 | 0.01 | Mpred¦Xi
3.0233 | -111.513 | 42.38 | 0 | 1991 | 1 | 21 | 11 | 55 | 37.7 | 0.225 | 0.01 | Mpred¦Xi
3.6116 | -114.707 | 41.002 | 5 | 1991 | 1 | 22 | 12 | 39 | 3.78 | 0.23 | 0.01 | Mpred¦Xi
2.7353 | -112.586 | 41.871 | 6 | 1991 | 1 | 26 | 17 | 38 | 8.7 | 0.225 | 0.01 | Mpred¦Xi
3.744 | -111.326 | 37.601 | 9 | 1991 | 1 | 26 | 21 | 49 | 36.4 | 0.16152 | 0.01 | Mpred¦Xvar
2.8561 | -112.585 | 41.875 | 5 | 1991 | 1 | 28 | 12 | 40 | 8.3 | 0.225 | 0.01 | Mpred¦Xi
2.7539 | -111.019 | 42.717 | 0 | 1991 | 1 | 28 | 22 | 28 | 8.3 | 0.225 | 0.01 | Mpred¦Xi
2.5867 | -111.058 | 42.861 | 2 | 1991 | 2 | 1 | 22 | 12 | 19.2 | 0.225 | 0.01 | Mpred¦Xi
2.503 | -112.081 | 43.041 | 0 | 1991 | 2 | 6 | 19 | 37 | 26.3 | 0.225 | 0.01 | Mpred¦Xi
2.6331 | -111.563 | 42.619 | 1 | 1991 | 2 | 6 | 21 | 47 | 36.1 | 0.225 | 0.01 | Mpred¦Xi
3.5443 | -111.294 | 42.817 | 2 | 1991 | 2 | 15 | 7 | 9 | 22.2 | 0.16084 | 0.01 | Mpred¦Xvar
2.5774 | -114.231 | 37.231 | 0 | 1991 | 2 | 18 | 3 | 1 | 33.5 | 0.225 | 0.01 | Mpred¦Xi
3.5807 | -111.914 | 38.966 | 1 | 1991 | 2 | 21 | 11 | 23 | 45.9 | 0.225 | 0.01 | Mpred¦Xi
2.9118 | -114.242 | 37.362 | 3 | 1991 | 2 | 23 | 9 | 23 | 23.2 | 0.225 | 0.01 | Mpred¦Xi
2.8003 | -111.369 | 42.244 | 0 | 1991 | 2 | 23 | 17 | 45 | 15.2 | 0.225 | 0.01 | Mpred¦Xi
3.5717 | -114.216 | 37.458 | 0 | 1991 | 2 | 25 | 9 | 48 | 42.7 | 0.16152 | 0.01 | Mpred¦Xvar
3.6643 | -109.427 | 40.127 | 1 | 1991 | 3 | 2 | 8 | 41 | 36.6 | 0.225 | 0.01 | Mpred¦Xi
2.5495 | -111.693 | 42.75 | 0 | 1991 | 3 | 7 | 5 | 19 | 2 | 0.225 | 0.01 | Mpred¦Xi
2.7446 | -111.234 | 43.017 | 1 | 1991 | 3 | 15 | 18 | 10 | 45.6 | 0.225 | 0.01 | Mpred¦Xi
2.5123 | -111.416 | 42.59 | 3 | 1991 | 3 | 19 | 1 | 8 | 21.2 | 0.225 | 0.01 | Mpred¦Xi
2.8932 | -112.978 | 37.815 | 1 | 1991 | 3 | 22 | 14 | 59 | 59.4 | 0.225 | 0.01 | Mpred¦Xi
3.1162 | -113.022 | 37.304 | 5 | 1991 | 3 | 26 | 18 | 42 | 10.3 | 0.225 | 0.01 | Mpred¦Xi
2.503 | -111.074 | 42.68 | 5 | 1991 | 4 | 4 | 0 | 57 | 36.2 | 0.225 | 0.01 | Mpred¦Xi
2.8654 | -114.35 | 37.45 | 0 | 1991 | 4 | 4 | 6 | 6 | 4.9 | 0.225 | 0.01 | Mpred¦Xi
3.0047 | -114.221 | 37.293 | 1 | 1991 | 4 | 9 | 4 | 53 | 22.6 | 0.225 | 0.01 | Mpred¦Xi
2.5123 | -112.764 | 38.065 | 5 | 1991 | 4 | 18 | 20 | 8 | 56.8 | 0.225 | 0.01 | Mpred¦Xi
2.5216 | -111.408 | 42.8 | 0 | 1991 | 4 | 19 | 20 | 31 | 14.1 | 0.225 | 0.01 | Mpred¦Xi
4.1501 | -112.767 | 38.069 | 0 | 1991 | 4 | 20 | 12 | 56 | 51.2 | 0.12311 | 0.01 | Mpred¦Xvar
2.726 | -112.776 | 38.073 | 1 | 1991 | 4 | 21 | 14 | 45 | 47.8 | 0.225 | 0.01 | Mpred¦Xi
2.6703 | -112.736 | 38.064 | 5 | 1991 | 4 | 21 | 14 | 55 | 54.2 | 0.225 | 0.01 | Mpred¦Xi
2.5588 | -112.781 | 38.067 | 3 | 1991 | 4 | 21 | 22 | 11 | 16.6 | 0.225 | 0.01 | Mpred¦Xi
2.726 | -112.084 | 43.056 | 3 | 1991 | 4 | 23 | 18 | 3 | 22.6 | 0.225 | 0.01 | Mpred¦Xi
2.8746 | -112.756 | 38.075 | 6 | 1991 | 4 | 24 | 8 | 20 | 16.8 | 0.225 | 0.01 | Mpred¦Xi
3.1719 | -112.756 | 38.059 | 0 | 1991 | 4 | 26 | 8 | 20 | 54.6 | 0.225 | 0.01 | Mpred¦Xi
4.0266 | -112.345 | 36.627 | 10 | 1991 | 4 | 26 | 13 | 8 | 20.64 | 0.16084 | 0.01 | Mpred¦Xvar
2.6517 | -110.859 | 39.146 | 10 | 1991 | 4 | 30 | 9 | 4 | 23.8 | 0.225 | 0.01 | Mpred¦Xi
2.8654 | -112.763 | 38.069 | 8 | 1991 | 4 | 30 | 14 | 57 | 40.5 | 0.225 | 0.01 | Mpred¦Xi
2.9304 | -110.569 | 43.211 | 3 | 1991 | 5 | 2 | 3 | 0 | 48.9 | 0.225 | 0.01 | Mpred¦Xi
2.7818 | -111.433 | 42.873 | 0 | 1991 | 5 | 8 | 22 | 34 | 27.1 | 0.225 | 0.01 | Mpred¦Xi
2.6888 | -112.772 | 38.059 | 1 | 1991 | 5 | 17 | 2 | 6 | 14.6 | 0.225 | 0.01 | Mpred¦Xi
3.4534 | -114.96 | 39.194 | 5 | 1991 | 5 | 17 | 11 | 23 | 2.43 | 0.23 | 0.01 | Mpred¦Xi
2.9118 | -111.732 | 42.532 | 9 | 1991 | 5 | 26 | 16 | 30 | 19.7 | 0.225 | 0.01 | Mpred¦Xi
2.8654 | -111.841 | 38.623 | 2 | 1991 | 6 | 9 | 0 | 31 | 10.7 | 0.225 | 0.01 | Mpred¦Xi
2.5959 | -111.458 | 42.813 | 5 | 1991 | 6 | 11 | 3 | 1 | 54.6 | 0.225 | 0.01 | Mpred¦Xi
2.5774 | -111.035 | 39.154 | 12 | 1991 | 6 | 12 | 17 | 31 | 20.1 | 0.225 | 0.01 | Mpred¦Xi
2.7818 | -112.769 | 38.071 | 11 | 1991 | 6 | 19 | 13 | 28 | 28.1 | 0.225 | 0.01 | Mpred¦Xi
2.661 | -110.657 | 37.777 | 3 | 1991 | 6 | 21 | 7 | 50 | 37.7 | 0.225 | 0.01 | Mpred¦Xi
3.1069 | -110.355 | 37.194 | 0 | 1991 | 6 | 25 | 21 | 2 | 13.1 | 0.225 | 0.01 | Mpred¦Xi
3.2952 | -111.232 | 42.838 | 5 | 1991 | 6 | 25 | 23 | 1 | 3.35 | 0.23 | 0.01 | Mpred¦Xi
2.6796 | -110.73 | 43.054 | 1 | 1991 | 7 | 9 | 5 | 6 | 33.2 | 0.225 | 0.01 | Mpred¦Xi
2.7074 | -110.864 | 43.095 | 5 | 1991 | 7 | 9 | 11 | 10 | 41.2 | 0.225 | 0.01 | Mpred¦Xi
2.5495 | -111.837 | 38.596 | 6 | 1991 | 7 | 13 | 9 | 9 | 17.2 | 0.225 | 0.01 | Mpred¦Xi
2.6331 | -112.231 | 39.557 | 0 | 1991 | 7 | 18 | 20 | 37 | 28.4 | 0.225 | 0.01 | Mpred¦Xi
2.6517 | -112.195 | 40.341 | 2 | 1991 | 7 | 22 | 12 | 34 | 27.2 | 0.225 | 0.01 | Mpred¦Xi
3.2648 | -112.439 | 37.378 | 0 | 1991 | 7 | 24 | 4 | 0 | 10 | 0.225 | 0.01 | Mpred¦Xi
2.8282 | -111.823 | 38.625 | 2 | 1991 | 7 | 24 | 11 | 16 | 55.1 | 0.225 | 0.01 | Mpred¦Xi
2.7167 | -111.827 | 38.628 | 2 | 1991 | 7 | 26 | 15 | 44 | 50 | 0.225 | 0.01 | Mpred¦Xi
2.7818 | -111.844 | 38.644 | 8 | 1991 | 7 | 29 | 22 | 39 | 22.7 | 0.225 | 0.01 | Mpred¦Xi
3.367 | -110.111 | 37.818 | 7 | 1991 | 8 | 2 | 19 | 59 | 21.4 | 0.225 | 0.01 | Mpred¦Xi
2.7167 | -110.62 | 39.036 | 0 | 1991 | 8 | 3 | 14 | 37 | 55.8 | 0.225 | 0.01 | Mpred¦Xi
3.4878 | -111.597 | 38.789 | 1 | 1991 | 8 | 9 | 8 | 49 | 29 | 0.225 | 0.01 | Mpred¦Xi
2.8375 | -110.958 | 42.735 | 0 | 1991 | 8 | 12 | 19 | 20 | 22.5 | 0.225 | 0.01 | Mpred¦Xi
3.1657 | -111.27 | 42.855 | 5 | 1991 | 8 | 13 | 6 | 56 | 31.64 | 0.16084 | 0.01 | Mpred¦Xvar
2.9711 | -110.669 | 43.368 | 5 | 1991 | 8 | 14 | 7 | 40 | 14.47 | 0.16084 | 0.01 | Mpred¦Xvar
3.2277 | -114.761 | 37.704 | 8 | 1991 | 8 | 17 | 14 | 14 | 33.1 | 0.225 | 0.01 | Mpred¦Xi
3.1812 | -111.877 | 39.362 | 3 | 1991 | 8 | 21 | 13 | 47 | 6.3 | 0.225 | 0.01 | Mpred¦Xi
2.8189 | -111.37 | 42.868 | 0 | 1991 | 8 | 29 | 23 | 16 | 21.2 | 0.225 | 0.01 | Mpred¦Xi
2.7539 | -111.388 | 42.86 | 1 | 1991 | 9 | 18 | 23 | 49 | 1.6 | 0.225 | 0.01 | Mpred¦Xi
2.6424 | -111.564 | 42.475 | 0 | 1991 | 9 | 21 | 18 | 28 | 44.5 | 0.225 | 0.01 | Mpred¦Xi
2.5774 | -111.596 | 42.486 | 2 | 1991 | 9 | 21 | 18 | 37 | 36.8 | 0.225 | 0.01 | Mpred¦Xi
3.4534 | -110.235 | 43.478 | 5 | 1991 | 9 | 30 | 5 | 34 | 20.28 | 0.23 | 0.01 | Mpred¦Xi
2.5123 | -111.444 | 42.667 | 0 | 1991 | 10 | 3 | 12 | 51 | 29.4 | 0.225 | 0.01 | Mpred¦Xi
2.5588 | -110.858 | 39.129 | 6 | 1991 | 10 | 23 | 19 | 47 | 58.5 | 0.225 | 0.01 | Mpred¦Xi
2.8561 | -111.076 | 42.725 | 3 | 1991 | 10 | 30 | 23 | 21 | 57.1 | 0.225 | 0.01 | Mpred¦Xi
2.5402 | -112.76 | 38.068 | 1 | 1991 | 11 | 1 | 7 | 55 | 34.9 | 0.225 | 0.01 | Mpred¦Xi
2.5402 | -113.089 | 40.378 | 6 | 1991 | 11 | 1 | 9 | 8 | 38.7 | 0.225 | 0.01 | Mpred¦Xi
3.0233 | -111.385 | 42.876 | 2 | 1991 | 11 | 6 | 1 | 9 | 19.4 | 0.225 | 0.01 | Mpred¦Xi
2.5867 | -110.456 | 39.255 | 0 | 1991 | 11 | 8 | 11 | 54 | 6.5 | 0.225 | 0.01 | Mpred¦Xi
3.4599 | -109.242 | 40.127 | 1 | 1991 | 11 | 8 | 13 | 15 | 4.7 | 0.225 | 0.01 | Mpred¦Xi
2.6238 | -111.108 | 42.715 | 0 | 1991 | 11 | 11 | 23 | 57 | 59.4 | 0.225 | 0.01 | Mpred¦Xi
3.3177 | -111.123 | 42.741 | 5 | 1991 | 11 | 18 | 9 | 1 | 24.4 | 0.16084 | 0.01 | Mpred¦Xvar
2.6424 | -111.149 | 42.69 | 2 | 1991 | 11 | 18 | 10 | 28 | 6.7 | 0.225 | 0.01 | Mpred¦Xi
3.1441 | -111.278 | 42.866 | 0 | 1991 | 11 | 24 | 4 | 14 | 57.1 | 0.225 | 0.01 | Mpred¦Xi
2.9397 | -109.998 | 38.142 | 2 | 1991 | 11 | 25 | 3 | 40 | 38.7 | 0.225 | 0.01 | Mpred¦Xi
2.8189 | -111.734 | 42.686 | 1 | 1991 | 12 | 15 | 17 | 28 | 10.1 | 0.225 | 0.01 | Mpred¦Xi
2.7818 | -111.2 | 42.575 | 0 | 1991 | 12 | 21 | 12 | 45 | 1.4 | 0.225 | 0.01 | Mpred¦Xi
3.673 | -112.338 | 37.57 | 0 | 1991 | 12 | 21 | 20 | 26 | 35.7 | 0.12734 | 0.01 | Mpred¦Xvar
2.8375 | -113.406 | 37.23 | 1 | 1992 | 1 | 27 | 23 | 22 | 58.7 | 0.225 | 0.01 | Mpred¦Xi
2.6052 | -112.332 | 37.744 | 1 | 1992 | 1 | 30 | 9 | 4 | 29.5 | 0.225 | 0.01 | Mpred¦Xi
3.1359 | -108.947 | 43.02 | 5 | 1992 | 1 | 31 | 12 | 1 | 47.91 | 0.16084 | 0.01 | Mpred¦Xvar
2.5216 | -111.375 | 42.848 | 1 | 1992 | 2 | 4 | 23 | 12 | 27.4 | 0.225 | 0.01 | Mpred¦Xi
2.5681 | -113.978 | 38.457 | 9 | 1992 | 2 | 6 | 7 | 55 | 37.6 | 0.225 | 0.01 | Mpred¦Xi
3.2132 | -111.828 | 42.636 | 5 | 1992 | 2 | 11 | 15 | 13 | 9.95 | 0.16084 | 0.01 | Mpred¦Xvar
2.6517 | -112.202 | 39.554 | 4 | 1992 | 2 | 13 | 22 | 44 | 35.9 | 0.225 | 0.01 | Mpred¦Xi
2.6424 | -111.404 | 42.818 | 1 | 1992 | 2 | 20 | 23 | 27 | 47 | 0.225 | 0.01 | Mpred¦Xi
2.6796 | -111.67 | 36.825 | 1 | 1992 | 3 | 2 | 23 | 6 | 36.1 | 0.225 | 0.01 | Mpred¦Xi
2.7074 | -112.033 | 38.897 | 1 | 1992 | 3 | 4 | 14 | 41 | 0 | 0.225 | 0.01 | Mpred¦Xi
3.1441 | -111.444 | 43.117 | 1 | 1992 | 3 | 7 | 2 | 51 | 44.6 | 0.225 | 0.01 | Mpred¦Xi
2.5216 | -112.943 | 37.755 | 0 | 1992 | 3 | 8 | 14 | 54 | 51.2 | 0.225 | 0.01 | Mpred¦Xi
4.3703 | -112.266 | 36.01 | 5 | 1992 | 3 | 14 | 5 | 13 | 33.4 | 0.225 | 0.01 | Mpred¦Xi
2.7415 | -112.195 | 36.027 | 5 | 1992 | 3 | 14 | 14 | 9 | 6.6 | 0.23 | 0.01 | Mpred¦Xi
3.2161 | -112.121 | 36.022 | 5 | 1992 | 3 | 15 | 14 | 13 | 23.26 | 0.23 | 0.01 | Mpred¦Xi
4.2355 | -112.051 | 40.468 | 10 | 1992 | 3 | 16 | 14 | 42 | 49.7 | 0.11361 | 0.01 | Mpred¦Xvar
2.5681 | -112.095 | 37.142 | 2 | 1992 | 3 | 29 | 3 | 17 | 26.6 | 0.225 | 0.01 | Mpred¦Xi
3.021 | -112.77 | 41.409 | 8 | 1992 | 4 | 2 | 9 | 33 | 29.6 | 0.16152 | 0.01 | Mpred¦Xvar
2.6052 | -111.328 | 40.079 | 3 | 1992 | 4 | 5 | 19 | 51 | 16.1 | 0.225 | 0.01 | Mpred¦Xi
2.503 | -111.795 | 38.749 | 3 | 1992 | 4 | 6 | 11 | 28 | 27.2 | 0.225 | 0.01 | Mpred¦Xi
2.7725 | -111.797 | 38.779 | 3 | 1992 | 4 | 6 | 18 | 6 | 18.2 | 0.225 | 0.01 | Mpred¦Xi
2.5495 | -111.814 | 38.775 | 2 | 1992 | 4 | 6 | 18 | 23 | 48.3 | 0.225 | 0.01 | Mpred¦Xi
3.3113 | -111.819 | 38.773 | 3 | 1992 | 4 | 6 | 19 | 4 | 18.4 | 0.225 | 0.01 | Mpred¦Xi
3.3753 | -111.815 | 38.78 | 1 | 1992 | 4 | 7 | 1 | 43 | 57.5 | 0.16152 | 0.01 | Mpred¦Xvar
2.5216 | -111.803 | 38.734 | 10 | 1992 | 4 | 7 | 2 | 18 | 24.1 | 0.225 | 0.01 | Mpred¦Xi
2.6052 | -111.083 | 42.712 | 0 | 1992 | 4 | 7 | 20 | 35 | 36.2 | 0.225 | 0.01 | Mpred¦Xi
2.7074 | -111.513 | 41.843 | 7 | 1992 | 4 | 7 | 20 | 41 | 6.8 | 0.225 | 0.01 | Mpred¦Xi
2.6052 | -111.862 | 38.654 | 2 | 1992 | 4 | 7 | 23 | 46 | 41.7 | 0.225 | 0.01 | Mpred¦Xi
3.1162 | -111.431 | 38.725 | 0 | 1992 | 4 | 11 | 10 | 59 | 41.4 | 0.225 | 0.01 | Mpred¦Xi
2.9025 | -111.439 | 38.727 | 0 | 1992 | 4 | 12 | 1 | 58 | 51.6 | 0.225 | 0.01 | Mpred¦Xi
2.6331 | -112.465 | 42.634 | 5 | 1992 | 4 | 12 | 15 | 41 | 23.5 | 0.225 | 0.01 | Mpred¦Xi
2.5123 | -112.533 | 41.368 | 7 | 1992 | 4 | 17 | 21 | 56 | 47.9 | 0.225 | 0.01 | Mpred¦Xi
2.6703 | -111.421 | 42.8 | 1 | 1992 | 4 | 18 | 0 | 54 | 15.5 | 0.225 | 0.01 | Mpred¦Xi
2.8003 | -111.811 | 38.757 | 2 | 1992 | 4 | 20 | 17 | 12 | 2.5 | 0.225 | 0.01 | Mpred¦Xi
2.5216 | -112.671 | 37.155 | 2 | 1992 | 4 | 22 | 9 | 16 | 42.7 | 0.225 | 0.01 | Mpred¦Xi
2.6424 | -111.819 | 38.77 | 1 | 1992 | 4 | 24 | 20 | 24 | 10.9 | 0.225 | 0.01 | Mpred¦Xi
2.6145 | -111.819 | 38.77 | 4 | 1992 | 4 | 24 | 20 | 55 | 8.2 | 0.225 | 0.01 | Mpred¦Xi
2.5123 | -111.82 | 38.754 | 11 | 1992 | 4 | 24 | 21 | 0 | 5.8 | 0.225 | 0.01 | Mpred¦Xi
2.9118 | -111.823 | 38.78 | 1 | 1992 | 4 | 24 | 21 | 34 | 5 | 0.225 | 0.01 | Mpred¦Xi
2.7632 | -111.822 | 38.771 | 1 | 1992 | 4 | 24 | 22 | 1 | 57.7 | 0.225 | 0.01 | Mpred¦Xi
2.5216 | -111.81 | 38.768 | 1 | 1992 | 4 | 24 | 22 | 3 | 15.2 | 0.225 | 0.01 | Mpred¦Xi
2.7167 | -111.796 | 38.768 | 18 | 1992 | 4 | 25 | 0 | 24 | 23.5 | 0.225 | 0.01 | Mpred¦Xi
2.8096 | -111.832 | 38.769 | 2 | 1992 | 4 | 25 | 0 | 55 | 43.3 | 0.225 | 0.01 | Mpred¦Xi
2.7446 | -111.806 | 38.761 | 3 | 1992 | 4 | 25 | 14 | 47 | 51.9 | 0.225 | 0.01 | Mpred¦Xi
2.9768 | -111.82 | 38.766 | 1 | 1992 | 4 | 25 | 14 | 54 | 34.6 | 0.225 | 0.01 | Mpred¦Xi
2.7074 | -111.837 | 38.769 | 10 | 1992 | 4 | 25 | 15 | 37 | 59.1 | 0.225 | 0.01 | Mpred¦Xi
2.7074 | -111.822 | 38.757 | 11 | 1992 | 4 | 25 | 16 | 5 | 55 | 0.225 | 0.01 | Mpred¦Xi
3.2462 | -111.824 | 38.764 | 1 | 1992 | 4 | 25 | 16 | 46 | 0.7 | 0.225 | 0.01 | Mpred¦Xi
2.5309 | -111.835 | 38.773 | 2 | 1992 | 4 | 25 | 16 | 57 | 17.5 | 0.225 | 0.01 | Mpred¦Xi
2.8282 | -111.836 | 38.756 | 14 | 1992 | 4 | 25 | 17 | 49 | 0.5 | 0.225 | 0.01 | Mpred¦Xi
2.7353 | -111.806 | 38.761 | 0 | 1992 | 4 | 25 | 20 | 19 | 7.8 | 0.225 | 0.01 | Mpred¦Xi
2.9397 | -111.823 | 38.767 | 0 | 1992 | 4 | 26 | 8 | 13 | 7.1 | 0.225 | 0.01 | Mpred¦Xi
3.4534 | -112.043 | 36.346 | 5 | 1992 | 5 | 6 | 1 | 41 | 1.27 | 0.23 | 0.01 | Mpred¦Xi
2.6517 | -112.202 | 41.52 | 12 | 1992 | 5 | 9 | 6 | 35 | 23.7 | 0.225 | 0.01 | Mpred¦Xi
2.6145 | -111.978 | 39.166 | 7 | 1992 | 5 | 9 | 9 | 43 | 18.8 | 0.225 | 0.01 | Mpred¦Xi
2.5774 | -112.198 | 40.517 | 1 | 1992 | 5 | 21 | 19 | 57 | 24.4 | 0.225 | 0.01 | Mpred¦Xi
3.237 | -112.768 | 37.866 | 6 | 1992 | 5 | 26 | 12 | 22 | 13.3 | 0.225 | 0.01 | Mpred¦Xi
2.6331 | -112.487 | 37.874 | 11 | 1992 | 5 | 28 | 8 | 7 | 5.5 | 0.225 | 0.01 | Mpred¦Xi
2.5588 | -111.567 | 41.828 | 7 | 1992 | 5 | 31 | 8 | 35 | 37.6 | 0.225 | 0.01 | Mpred¦Xi
2.503 | -111.968 | 40.767 | 4 | 1992 | 6 | 3 | 3 | 43 | 14.3 | 0.225 | 0.01 | Mpred¦Xi
2.9304 | -111.963 | 40.768 | 1 | 1992 | 6 | 3 | 4 | 20 | 13.6 | 0.225 | 0.01 | Mpred¦Xi
2.9397 | -112.167 | 40.513 | 1 | 1992 | 6 | 6 | 17 | 18 | 24.8 | 0.225 | 0.01 | Mpred¦Xi
2.7353 | -113.141 | 37.491 | 6 | 1992 | 6 | 10 | 5 | 55 | 37.5 | 0.225 | 0.01 | Mpred¦Xi
2.8096 | -112.174 | 40.521 | 1 | 1992 | 6 | 14 | 20 | 16 | 6.9 | 0.225 | 0.01 | Mpred¦Xi
3.1069 | -112.163 | 40.52 | 2 | 1992 | 6 | 15 | 17 | 19 | 4.1 | 0.225 | 0.01 | Mpred¦Xi
2.6145 | -112.174 | 40.529 | 1 | 1992 | 6 | 20 | 20 | 7 | 33.3 | 0.225 | 0.01 | Mpred¦Xi
4.3568 | -111.561 | 38.788 | 1 | 1992 | 6 | 24 | 7 | 31 | 20.3 | 0.11361 | 0.01 | Mpred¦Xvar
2.7446 | -112.217 | 39.547 | 1 | 1992 | 6 | 25 | 22 | 9 | 27.5 | 0.225 | 0.01 | Mpred¦Xi
3.2555 | -113.18 | 37.728 | 4 | 1992 | 6 | 28 | 13 | 42 | 23.8 | 0.225 | 0.01 | Mpred¦Xi
3.2462 | -113.187 | 37.734 | 1 | 1992 | 6 | 28 | 13 | 48 | 35.4 | 0.225 | 0.01 | Mpred¦Xi
3.7104 | -113.196 | 37.728 | 1 | 1992 | 6 | 29 | 1 | 12 | 56.5 | 0.16152 | 0.01 | Mpred¦Xvar
2.6517 | -113.185 | 37.736 | 2 | 1992 | 6 | 29 | 1 | 23 | 37 | 0.225 | 0.01 | Mpred¦Xi
2.9676 | -113.184 | 37.737 | 3 | 1992 | 6 | 29 | 1 | 25 | 14.8 | 0.225 | 0.01 | Mpred¦Xi
2.5867 | -113.161 | 37.739 | 3 | 1992 | 6 | 29 | 1 | 27 | 14.3 | 0.225 | 0.01 | Mpred¦Xi
2.5867 | -113.178 | 37.725 | 1 | 1992 | 6 | 29 | 1 | 44 | 1.1 | 0.225 | 0.01 | Mpred¦Xi
3.6907 | -113.177 | 37.735 | 1 | 1992 | 6 | 29 | 1 | 59 | 6.1 | 0.12734 | 0.01 | Mpred¦Xvar
2.5309 | -113.198 | 37.719 | 1 | 1992 | 6 | 29 | 2 | 4 | 30 | 0.225 | 0.01 | Mpred¦Xi
2.9583 | -113.21 | 37.756 | 4 | 1992 | 6 | 29 | 2 | 7 | 34.9 | 0.225 | 0.01 | Mpred¦Xi
4.0071 | -114.55 | 36.156 | 5 | 1992 | 7 | 4 | 8 | 31 | 24.03 | 0.23 | 0.01 | Mpred¦Xi
3.0047 | -109.979 | 37.466 | 0 | 1992 | 7 | 15 | 20 | 48 | 32.5 | 0.225 | 0.01 | Mpred¦Xi
2.5402 | -112.433 | 37.72 | 5 | 1992 | 7 | 20 | 0 | 37 | 36.1 | 0.225 | 0.01 | Mpred¦Xi
2.5123 | -112.446 | 37.726 | 1 | 1992 | 7 | 20 | 7 | 47 | 48.5 | 0.225 | 0.01 | Mpred¦Xi
2.8561 | -112.457 | 37.704 | 4 | 1992 | 7 | 20 | 11 | 27 | 49.6 | 0.225 | 0.01 | Mpred¦Xi
2.9304 | -112.449 | 37.721 | 1 | 1992 | 7 | 21 | 0 | 54 | 3.7 | 0.225 | 0.01 | Mpred¦Xi
2.8468 | -111.95 | 38.87 | 2 | 1992 | 7 | 21 | 16 | 10 | 16.1 | 0.225 | 0.01 | Mpred¦Xi
2.8997 | -114.946 | 36.143 | 5 | 1992 | 7 | 22 | 19 | 35 | 50.03 | 0.23 | 0.01 | Mpred¦Xi
2.6981 | -112.433 | 37.725 | 1 | 1992 | 7 | 24 | 16 | 39 | 40.5 | 0.225 | 0.01 | Mpred¦Xi
2.6981 | -110.865 | 39.158 | 7 | 1992 | 7 | 24 | 18 | 43 | 46.9 | 0.225 | 0.01 | Mpred¦Xi
3.4534 | -114.859 | 37.856 | 5 | 1992 | 7 | 26 | 12 | 10 | 45.56 | 0.23 | 0.01 | Mpred¦Xi
2.5216 | -112.424 | 37.714 | 4 | 1992 | 7 | 26 | 20 | 11 | 10.6 | 0.225 | 0.01 | Mpred¦Xi
2.5402 | -111.482 | 38.756 | 1 | 1992 | 7 | 29 | 0 | 58 | 14 | 0.225 | 0.01 | Mpred¦Xi
2.7353 | -112.315 | 38.23 | 1 | 1992 | 7 | 30 | 1 | 54 | 13.8 | 0.225 | 0.01 | Mpred¦Xi
4.0862 | -112.301 | 36.017 | 5 | 1992 | 8 | 1 | 5 | 3 | 12.09 | 0.23 | 0.01 | Mpred¦Xi
4.297 | -114.968 | 37.243 | 5 | 1992 | 8 | 4 | 13 | 37 | 27.67 | 0.15386 | 0.01 | Mpred¦Xvar
2.5774 | -112.32 | 38.214 | 1 | 1992 | 8 | 6 | 9 | 58 | 10.1 | 0.225 | 0.01 | Mpred¦Xi
2.8468 | -111.361 | 42.855 | 0 | 1992 | 8 | 31 | 22 | 16 | 4.6 | 0.225 | 0.01 | Mpred¦Xi
2.6424 | -111.978 | 39.292 | 0 | 1992 | 9 | 2 | 4 | 23 | 21 | 0.225 | 0.01 | Mpred¦Xi
2.6424 | -113.102 | 37.828 | 2 | 1992 | 9 | 2 | 22 | 39 | 21.6 | 0.225 | 0.01 | Mpred¦Xi
2.9118 | -114.322 | 37.194 | 16 | 1992 | 9 | 3 | 6 | 18 | 25.7 | 0.225 | 0.01 | Mpred¦Xi
4.013 | -111.387 | 42.668 | 5 | 1992 | 9 | 4 | 4 | 54 | 15 | 0.16084 | 0.01 | Mpred¦Xvar
3.014 | -114.979 | 37.293 | 1 | 1992 | 9 | 7 | 1 | 11 | 55.7 | 0.225 | 0.01 | Mpred¦Xi
2.5959 | -113.506 | 37.133 | 7 | 1992 | 9 | 10 | 6 | 42 | 16 | 0.225 | 0.01 | Mpred¦Xi
2.5588 | -113.845 | 37.382 | 0 | 1992 | 9 | 16 | 19 | 31 | 8.9 | 0.225 | 0.01 | Mpred¦Xi
2.8189 | -111.417 | 42.872 | 1 | 1992 | 9 | 17 | 21 | 46 | 12.9 | 0.225 | 0.01 | Mpred¦Xi
2.8282 | -113.156 | 37.695 | 0 | 1992 | 9 | 18 | 7 | 1 | 32 | 0.225 | 0.01 | Mpred¦Xi
3.2648 | -112.252 | 37.185 | 1 | 1992 | 9 | 19 | 2 | 54 | 16.4 | 0.225 | 0.01 | Mpred¦Xi
2.8096 | -110.344 | 37.28 | 0 | 1992 | 9 | 22 | 21 | 15 | 49 | 0.225 | 0.01 | Mpred¦Xi
2.8375 | -112.531 | 37.962 | 1 | 1992 | 9 | 24 | 10 | 2 | 31.1 | 0.225 | 0.01 | Mpred¦Xi
2.9768 | -112.529 | 37.974 | 0 | 1992 | 9 | 24 | 11 | 23 | 11.8 | 0.225 | 0.01 | Mpred¦Xi
2.7725 | -112.531 | 38.006 | 10 | 1992 | 9 | 24 | 11 | 24 | 24.1 | 0.225 | 0.01 | Mpred¦Xi
2.9304 | -112.535 | 37.972 | 3 | 1992 | 9 | 24 | 14 | 35 | 41 | 0.225 | 0.01 | Mpred¦Xi
2.5681 | -111.725 | 41.801 | 13 | 1992 | 9 | 24 | 15 | 36 | 48.6 | 0.225 | 0.01 | Mpred¦Xi
2.8375 | -111.422 | 42.809 | 0 | 1992 | 9 | 24 | 20 | 7 | 40.1 | 0.225 | 0.01 | Mpred¦Xi
2.6145 | -114.198 | 37.3 | 2 | 1992 | 9 | 29 | 16 | 18 | 28.1 | 0.225 | 0.01 | Mpred¦Xi
3.0512 | -109.365 | 40.653 | 1 | 1992 | 9 | 30 | 15 | 35 | 14.4 | 0.225 | 0.01 | Mpred¦Xi
2.6424 | -113.211 | 37.749 | 2 | 1992 | 10 | 1 | 5 | 22 | 23.3 | 0.225 | 0.01 | Mpred¦Xi
2.8375 | -110.609 | 38.918 | 0 | 1992 | 10 | 3 | 13 | 29 | 7.8 | 0.225 | 0.01 | Mpred¦Xi
2.9397 | -110.824 | 38.047 | 4 | 1992 | 10 | 4 | 4 | 45 | 46.9 | 0.225 | 0.01 | Mpred¦Xi
4.0862 | -108.242 | 42.819 | 5 | 1992 | 10 | 10 | 15 | 40 | 56.25 | 0.23 | 0.01 | Mpred¦Xi
2.8654 | -111.23 | 41.202 | 12 | 1992 | 10 | 11 | 12 | 24 | 16.3 | 0.225 | 0.01 | Mpred¦Xi
2.5309 | -112.043 | 41.799 | 5 | 1992 | 10 | 12 | 11 | 4 | 57.2 | 0.225 | 0.01 | Mpred¦Xi
3.0883 | -111.398 | 42.992 | 0 | 1992 | 10 | 27 | 20 | 54 | 1.4 | 0.225 | 0.01 | Mpred¦Xi
2.661 | -111.445 | 42.656 | 2 | 1992 | 10 | 29 | 18 | 12 | 10.5 | 0.225 | 0.01 | Mpred¦Xi
2.5495 | -111.385 | 42.875 | 0 | 1992 | 11 | 3 | 23 | 21 | 48.2 | 0.225 | 0.01 | Mpred¦Xi
4.3598 | -113.47 | 41.514 | 4 | 1992 | 11 | 4 | 18 | 22 | 9.1 | 0.12311 | 0.01 | Mpred¦Xvar
3.6222 | -113.374 | 41.521 | 0 | 1992 | 11 | 4 | 18 | 25 | 3.2 | 0.15313 | 0.01 | Mpred¦Xvar
2.6052 | -113.403 | 41.531 | 6 | 1992 | 11 | 4 | 18 | 53 | 6.5 | 0.225 | 0.01 | Mpred¦Xi
2.661 | -113.39 | 41.514 | 5 | 1992 | 11 | 4 | 19 | 33 | 14.2 | 0.225 | 0.01 | Mpred¦Xi
2.6238 | -111.801 | 39.269 | 8 | 1992 | 11 | 9 | 18 | 11 | 25.6 | 0.225 | 0.01 | Mpred¦Xi
2.5123 | -111.466 | 43.018 | 2 | 1992 | 11 | 10 | 10 | 40 | 38.6 | 0.225 | 0.01 | Mpred¦Xi
2.6052 | -111.482 | 43.036 | 6 | 1992 | 11 | 10 | 10 | 42 | 37.8 | 0.225 | 0.01 | Mpred¦Xi
3.7698 | -111.702 | 43.15 | 10 | 1992 | 11 | 10 | 10 | 45 | 16.24 | 0.23 | 0.01 | Mpred¦Xi
4.1006 | -111.368 | 43.07 | 10 | 1992 | 11 | 10 | 10 | 46 | 18.18 | 0.207 | 0.01 | Mpred¦Xi
4.4611 | -111.419 | 43.09 | 10 | 1992 | 11 | 10 | 10 | 54 | 50.82 | 0.15386 | 0.01 | Mpred¦Xvar
2.9676 | -111.521 | 43.022 | 7 | 1992 | 11 | 10 | 21 | 54 | 29.9 | 0.225 | 0.01 | Mpred¦Xi
2.6424 | -111.519 | 43.025 | 1 | 1992 | 11 | 11 | 5 | 32 | 47.5 | 0.225 | 0.01 | Mpred¦Xi
3.8802 | -111.486 | 43.041 | 5 | 1992 | 11 | 11 | 12 | 8 | 6.58 | 0.12701 | 0.01 | Mpred¦Xvar
2.6888 | -111.504 | 43.045 | 1 | 1992 | 11 | 11 | 14 | 20 | 14.8 | 0.225 | 0.01 | Mpred¦Xi
3.6054 | -111.485 | 43.016 | 5 | 1992 | 11 | 11 | 17 | 36 | 55.6 | 0.12701 | 0.01 | Mpred¦Xvar
4.1111 | -111.483 | 42.995 | 5 | 1992 | 11 | 11 | 18 | 0 | 21.65 | 0.12701 | 0.01 | Mpred¦Xvar
3.2362 | -111.525 | 42.982 | 5 | 1992 | 11 | 11 | 18 | 16 | 6.07 | 0.16084 | 0.01 | Mpred¦Xvar
2.8375 | -111.474 | 43.044 | 6 | 1992 | 11 | 11 | 18 | 18 | 22.4 | 0.225 | 0.01 | Mpred¦Xi
3.2783 | -111.528 | 43.024 | 5 | 1992 | 11 | 11 | 23 | 15 | 32.24 | 0.16084 | 0.01 | Mpred¦Xvar
2.6703 | -111.436 | 43.054 | 5 | 1992 | 11 | 11 | 23 | 34 | 4.4 | 0.225 | 0.01 | Mpred¦Xi
3.2289 | -111.525 | 43.026 | 5 | 1992 | 11 | 12 | 0 | 2 | 44.23 | 0.16084 | 0.01 | Mpred¦Xvar
2.8096 | -111.499 | 43.031 | 7 | 1992 | 11 | 12 | 5 | 1 | 39.5 | 0.225 | 0.01 | Mpred¦Xi
3.5816 | -111.514 | 43.015 | 5 | 1992 | 11 | 12 | 6 | 32 | 57.65 | 0.16084 | 0.01 | Mpred¦Xvar
3.3286 | -111.522 | 43.051 | 5 | 1992 | 11 | 12 | 7 | 15 | 32.99 | 0.16084 | 0.01 | Mpred¦Xvar
2.5402 | -111.519 | 43.059 | 13 | 1992 | 11 | 12 | 14 | 18 | 48.5 | 0.225 | 0.01 | Mpred¦Xi
2.6517 | -111.511 | 43.038 | 1 | 1992 | 11 | 12 | 15 | 1 | 39.7 | 0.225 | 0.01 | Mpred¦Xi
2.5867 | -111.493 | 43.037 | 6 | 1992 | 11 | 12 | 15 | 43 | 53.9 | 0.225 | 0.01 | Mpred¦Xi
3.0883 | -111.489 | 43.032 | 6 | 1992 | 11 | 12 | 17 | 41 | 34.5 | 0.225 | 0.01 | Mpred¦Xi
3.3523 | -111.562 | 42.996 | 5 | 1992 | 11 | 12 | 18 | 53 | 56.07 | 0.16084 | 0.01 | Mpred¦Xvar
2.6145 | -111.497 | 43.047 | 1 | 1992 | 11 | 12 | 21 | 2 | 56.6 | 0.225 | 0.01 | Mpred¦Xi
3.2851 | -111.447 | 43.039 | 5 | 1992 | 11 | 12 | 21 | 31 | 4.02 | 0.16084 | 0.01 | Mpred¦Xvar
3.2723 | -111.54 | 43.032 | 5 | 1992 | 11 | 13 | 2 | 1 | 49.09 | 0.16084 | 0.01 | Mpred¦Xvar
2.7539 | -111.496 | 43.053 | 23 | 1992 | 11 | 13 | 17 | 59 | 55.2 | 0.225 | 0.01 | Mpred¦Xi
2.7632 | -111.513 | 43.02 | 19 | 1992 | 11 | 15 | 23 | 52 | 52.8 | 0.225 | 0.01 | Mpred¦Xi
2.7539 | -111.505 | 43.042 | 7 | 1992 | 11 | 16 | 1 | 37 | 13 | 0.225 | 0.01 | Mpred¦Xi
3.1786 | -111.544 | 43.019 | 5 | 1992 | 11 | 16 | 1 | 51 | 23.42 | 0.16084 | 0.01 | Mpred¦Xvar
3.5768 | -111.533 | 43.017 | 5 | 1992 | 11 | 16 | 2 | 32 | 14.38 | 0.16084 | 0.01 | Mpred¦Xvar
3.0219 | -111.564 | 43.032 | 10 | 1992 | 11 | 16 | 4 | 47 | 38.03 | 0.16084 | 0.01 | Mpred¦Xvar
2.5402 | -111.5 | 43.023 | 10 | 1992 | 11 | 21 | 12 | 45 | 10.5 | 0.225 | 0.01 | Mpred¦Xi
2.661 | -113.457 | 36.7 | 11 | 1992 | 11 | 23 | 13 | 45 | 30.3 | 0.225 | 0.01 | Mpred¦Xi
2.8375 | -109.466 | 40.648 | 0 | 1992 | 11 | 23 | 18 | 36 | 42.9 | 0.225 | 0.01 | Mpred¦Xi
2.8932 | -111.63 | 40.863 | 9 | 1992 | 11 | 29 | 6 | 1 | 10.1 | 0.225 | 0.01 | Mpred¦Xi
3.3179 | -111.254 | 42.456 | 0 | 1992 | 12 | 3 | 0 | 59 | 48.3 | 0.16152 | 0.01 | Mpred¦Xvar
2.8003 | -113.137 | 36.616 | 1 | 1992 | 12 | 3 | 13 | 32 | 56.1 | 0.225 | 0.01 | Mpred¦Xi
3.2952 | -114.021 | 36.444 | 5 | 1992 | 12 | 4 | 18 | 15 | 54.73 | 0.23 | 0.01 | Mpred¦Xi
2.9025 | -112.972 | 37.981 | 8 | 1992 | 12 | 15 | 10 | 1 | 53.7 | 0.225 | 0.01 | Mpred¦Xi
3.2091 | -111.582 | 41.81 | 6 | 1992 | 12 | 22 | 5 | 34 | 32.8 | 0.225 | 0.01 | Mpred¦Xi
2.7539 | -112.678 | 37.278 | 1 | 1992 | 12 | 26 | 10 | 26 | 32.1 | 0.225 | 0.01 | Mpred¦Xi
2.9025 | -112.474 | 37.686 | 3 | 1993 | 1 | 12 | 3 | 34 | 2.9 | 0.225 | 0.01 | Mpred¦Xi
2.8468 | -114.795 | 36.531 | 7 | 1993 | 1 | 18 | 9 | 31 | 7.2 | 0.225 | 0.01 | Mpred¦Xi
2.6238 | -113.807 | 37.106 | 1 | 1993 | 1 | 31 | 9 | 47 | 13.7 | 0.225 | 0.01 | Mpred¦Xi
2.5123 | -111.405 | 42.746 | 5 | 1993 | 2 | 14 | 16 | 58 | 35.27 | 0.225 | 0.01 | Mpred¦Xi
2.8003 | -113.825 | 37.008 | 1 | 1993 | 2 | 21 | 22 | 9 | 17.4 | 0.225 | 0.01 | Mpred¦Xi
3.1348 | -109.314 | 37.752 | 1 | 1993 | 2 | 24 | 20 | 11 | 15.9 | 0.225 | 0.01 | Mpred¦Xi
2.9118 | -114.093 | 37.734 | 3 | 1993 | 2 | 26 | 16 | 47 | 51.2 | 0.225 | 0.01 | Mpred¦Xi
2.9397 | -114.186 | 36.599 | 7 | 1993 | 2 | 26 | 20 | 33 | 38.8 | 0.225 | 0.01 | Mpred¦Xi
2.5123 | -114.139 | 37.198 | 0 | 1993 | 3 | 1 | 9 | 41 | 2.1 | 0.225 | 0.01 | Mpred¦Xi
3.1072 | -112.796 | 41.49 | 5 | 1993 | 3 | 8 | 20 | 33 | 5.8 | 0.16152 | 0.01 | Mpred¦Xvar
3.0091 | -111.422 | 42.677 | 5 | 1993 | 3 | 9 | 12 | 20 | 15.29 | 0.16084 | 0.01 | Mpred¦Xvar
3.0832 | -112.094 | 39.542 | 0 | 1993 | 3 | 15 | 10 | 48 | 49.9 | 0.16152 | 0.01 | Mpred¦Xvar
2.7446 | -111.519 | 42.526 | 1 | 1993 | 3 | 17 | 19 | 51 | 18.2 | 0.225 | 0.01 | Mpred¦Xi
2.9768 | -111.584 | 42.418 | 8 | 1993 | 3 | 17 | 22 | 36 | 18 | 0.225 | 0.01 | Mpred¦Xi
2.6703 | -111.36 | 42.566 | 0 | 1993 | 3 | 18 | 0 | 4 | 44.8 | 0.225 | 0.01 | Mpred¦Xi
2.726 | -112.094 | 39.54 | 1 | 1993 | 3 | 18 | 2 | 43 | 44.3 | 0.225 | 0.01 | Mpred¦Xi
2.9583 | -111.527 | 42.494 | 0 | 1993 | 3 | 19 | 9 | 7 | 42.2 | 0.225 | 0.01 | Mpred¦Xi
2.9025 | -111.355 | 42.572 | 0 | 1993 | 3 | 20 | 18 | 6 | 40.6 | 0.225 | 0.01 | Mpred¦Xi
2.5681 | -110.675 | 37.776 | 6 | 1993 | 3 | 23 | 12 | 12 | 40.6 | 0.225 | 0.01 | Mpred¦Xi
2.6796 | -111.395 | 42.522 | 1 | 1993 | 3 | 25 | 4 | 16 | 38.2 | 0.225 | 0.01 | Mpred¦Xi
2.8375 | -112.97 | 38.146 | 7 | 1993 | 3 | 26 | 16 | 49 | 9.1 | 0.225 | 0.01 | Mpred¦Xi
3.2668 | -111.587 | 42.599 | 5 | 1993 | 3 | 27 | 12 | 21 | 17.13 | 0.16084 | 0.01 | Mpred¦Xvar
2.5402 | -112.406 | 37.716 | 4 | 1993 | 4 | 7 | 17 | 9 | 47 | 0.225 | 0.01 | Mpred¦Xi
2.8282 | -112.06 | 42.156 | 0 | 1993 | 4 | 17 | 20 | 31 | 17.1 | 0.225 | 0.01 | Mpred¦Xi
2.6703 | -111.818 | 40.007 | 1 | 1993 | 4 | 30 | 17 | 52 | 55.7 | 0.225 | 0.01 | Mpred¦Xi
2.5309 | -111.444 | 42.625 | 2 | 1993 | 5 | 11 | 1 | 57 | 26.8 | 0.225 | 0.01 | Mpred¦Xi
3.6907 | -114.013 | 36.203 | 5 | 1993 | 5 | 12 | 7 | 24 | 4.1 | 0.23 | 0.01 | Mpred¦Xi
3.3082 | -108.884 | 40.111 | 0 | 1993 | 5 | 13 | 16 | 13 | 24.5 | 0.16152 | 0.01 | Mpred¦Xvar
3.1255 | -109.281 | 37.728 | 1 | 1993 | 5 | 13 | 20 | 50 | 30 | 0.225 | 0.01 | Mpred¦Xi
2.8375 | -113.742 | 37.852 | 1 | 1993 | 5 | 15 | 4 | 47 | 30.3 | 0.225 | 0.01 | Mpred¦Xi
3.1407 | -113.248 | 37.754 | 1 | 1993 | 5 | 16 | 3 | 30 | 53 | 0.16152 | 0.01 | Mpred¦Xvar
2.6052 | -112.523 | 37.891 | 6 | 1993 | 5 | 17 | 18 | 30 | 58.8 | 0.225 | 0.01 | Mpred¦Xi
3.5813 | -112.119 | 37.053 | 0 | 1993 | 5 | 27 | 6 | 21 | 54.2 | 0.16152 | 0.01 | Mpred¦Xvar
2.5402 | -114.258 | 39.334 | 7 | 1993 | 5 | 27 | 20 | 56 | 38.8 | 0.225 | 0.01 | Mpred¦Xi
2.5588 | -110.672 | 37.771 | 8 | 1993 | 6 | 2 | 9 | 14 | 51.5 | 0.225 | 0.01 | Mpred¦Xi
3.6457 | -110.356 | 36.965 | 0 | 1993 | 6 | 3 | 16 | 17 | 28.4 | 0.225 | 0.01 | Mpred¦Xi
2.9025 | -112.678 | 38.188 | 0 | 1993 | 6 | 4 | 16 | 9 | 10.7 | 0.225 | 0.01 | Mpred¦Xi
2.8003 | -110.668 | 37.792 | 1 | 1993 | 6 | 7 | 23 | 11 | 11.7 | 0.225 | 0.01 | Mpred¦Xi
3.1838 | -112.402 | 38.333 | 1 | 1993 | 6 | 11 | 12 | 6 | 15.6 | 0.16152 | 0.01 | Mpred¦Xvar
2.6796 | -109.287 | 40.632 | 0 | 1993 | 6 | 11 | 16 | 12 | 17 | 0.225 | 0.01 | Mpred¦Xi
3.2747 | -112.634 | 38.057 | 0 | 1993 | 6 | 16 | 7 | 22 | 24 | 0.16152 | 0.01 | Mpred¦Xvar
2.7074 | -110.656 | 37.788 | 1 | 1993 | 6 | 17 | 8 | 47 | 13.2 | 0.225 | 0.01 | Mpred¦Xi
2.5681 | -109.758 | 38.231 | 1 | 1993 | 6 | 23 | 14 | 48 | 23 | 0.225 | 0.01 | Mpred¦Xi
2.6981 | -110.059 | 41.649 | 1 | 1993 | 6 | 25 | 11 | 15 | 53.9 | 0.225 | 0.01 | Mpred¦Xi
2.5123 | -110.975 | 38.915 | 0 | 1993 | 6 | 30 | 7 | 54 | 45.5 | 0.225 | 0.01 | Mpred¦Xi
3.5801 | -112.285 | 42.134 | 7 | 1993 | 7 | 3 | 0 | 16 | 33.5 | 0.1278 | 0.01 | Mpred¦Xvar
3.3131 | -112.058 | 38.766 | 2 | 1993 | 7 | 20 | 3 | 57 | 3.1 | 0.16152 | 0.01 | Mpred¦Xvar
2.6424 | -109.512 | 42.861 | 8 | 1993 | 8 | 1 | 19 | 33 | 10.4 | 0.225 | 0.01 | Mpred¦Xi
2.7167 | -112.571 | 37.918 | 1 | 1993 | 8 | 9 | 19 | 25 | 27.6 | 0.225 | 0.01 | Mpred¦Xi
3.0604 | -112.802 | 37.876 | 0 | 1993 | 8 | 12 | 18 | 28 | 45.4 | 0.225 | 0.01 | Mpred¦Xi
2.5681 | -111.23 | 42.537 | 1 | 1993 | 8 | 19 | 13 | 37 | 1.5 | 0.225 | 0.01 | Mpred¦Xi
2.5216 | -113.309 | 37.731 | 0 | 1993 | 8 | 20 | 19 | 21 | 16.6 | 0.225 | 0.01 | Mpred¦Xi
2.5588 | -112.419 | 40.255 | 0 | 1993 | 9 | 2 | 21 | 2 | 6 | 0.225 | 0.01 | Mpred¦Xi
3.0401 | -110.227 | 42.283 | 0 | 1993 | 9 | 4 | 9 | 35 | 10.8 | 0.16152 | 0.01 | Mpred¦Xvar
3.1069 | -113.001 | 37.279 | 4 | 1993 | 9 | 11 | 20 | 50 | 59.7 | 0.225 | 0.01 | Mpred¦Xi
2.8189 | -111.642 | 42.369 | 5 | 1993 | 9 | 13 | 15 | 19 | 31.5 | 0.225 | 0.01 | Mpred¦Xi
2.5309 | -109.772 | 38.32 | 0 | 1993 | 9 | 22 | 8 | 18 | 44.6 | 0.225 | 0.01 | Mpred¦Xi
2.6424 | -111.303 | 42.506 | 0 | 1993 | 9 | 22 | 16 | 55 | 0 | 0.225 | 0.01 | Mpred¦Xi
3.1905 | -112.294 | 42.125 | 3 | 1993 | 9 | 23 | 22 | 4 | 10.1 | 0.225 | 0.01 | Mpred¦Xi
3.1534 | -111.679 | 42.741 | 1 | 1993 | 9 | 25 | 14 | 9 | 10.9 | 0.225 | 0.01 | Mpred¦Xi
3.0976 | -111.69 | 42.738 | 2 | 1993 | 9 | 25 | 14 | 11 | 26.2 | 0.225 | 0.01 | Mpred¦Xi
3.0976 | -112.478 | 38.032 | 0 | 1993 | 10 | 5 | 2 | 24 | 9.1 | 0.16152 | 0.01 | Mpred¦Xvar
2.5681 | -113.502 | 37.017 | 0 | 1993 | 10 | 7 | 13 | 18 | 25.6 | 0.225 | 0.01 | Mpred¦Xi
2.6517 | -113.084 | 37.842 | 2 | 1993 | 10 | 9 | 15 | 57 | 1.2 | 0.225 | 0.01 | Mpred¦Xi
3.0457 | -110.973 | 43.289 | 5 | 1993 | 10 | 10 | 10 | 21 | 35.96 | 0.16084 | 0.01 | Mpred¦Xvar
2.8654 | -112.025 | 39.291 | 0 | 1993 | 10 | 14 | 9 | 42 | 30.2 | 0.225 | 0.01 | Mpred¦Xi
2.949 | -109.784 | 38.283 | 1 | 1993 | 10 | 14 | 15 | 57 | 29.4 | 0.225 | 0.01 | Mpred¦Xi
3.5621 | -109.784 | 38.312 | 1 | 1993 | 10 | 14 | 18 | 39 | 40.5 | 0.225 | 0.01 | Mpred¦Xi
2.5495 | -109.765 | 38.31 | 0 | 1993 | 10 | 16 | 12 | 47 | 3.6 | 0.225 | 0.01 | Mpred¦Xi
3.2652 | -111.828 | 38.949 | 2 | 1993 | 10 | 21 | 22 | 7 | 17 | 0.16152 | 0.01 | Mpred¦Xvar
2.7725 | -111.933 | 40.339 | 1 | 1993 | 10 | 27 | 0 | 41 | 55.4 | 0.225 | 0.01 | Mpred¦Xi
2.5123 | -112.215 | 36.707 | 2 | 1993 | 10 | 31 | 1 | 28 | 51.3 | 0.225 | 0.01 | Mpred¦Xi
3.2938 | -112.765 | 37.894 | 0 | 1993 | 11 | 6 | 7 | 30 | 3.5 | 0.16152 | 0.01 | Mpred¦Xvar
2.9211 | -111.411 | 42.597 | 1 | 1993 | 11 | 13 | 5 | 20 | 31.8 | 0.225 | 0.01 | Mpred¦Xi
2.9954 | -112.558 | 37.278 | 0 | 1993 | 11 | 17 | 10 | 48 | 40.1 | 0.225 | 0.01 | Mpred¦Xi
3.4534 | -110.18 | 43.487 | 5 | 1993 | 11 | 26 | 20 | 41 | 30.36 | 0.23 | 0.01 | Mpred¦Xi
2.5495 | -111.352 | 43.254 | 1 | 1993 | 12 | 2 | 19 | 35 | 15 | 0.225 | 0.01 | Mpred¦Xi
2.5867 | -113.694 | 40.418 | 4 | 1993 | 12 | 18 | 13 | 28 | 53.4 | 0.225 | 0.01 | Mpred¦Xi
2.5959 | -112.562 | 37.759 | 8 | 1993 | 12 | 24 | 13 | 37 | 36.1 | 0.225 | 0.01 | Mpred¦Xi
2.5309 | -111.755 | 42.714 | 2 | 1993 | 12 | 26 | 22 | 32 | 56.5 | 0.225 | 0.01 | Mpred¦Xi
2.5681 | -110.517 | 41.247 | 0 | 1993 | 12 | 27 | 22 | 11 | 32.4 | 0.225 | 0.01 | Mpred¦Xi
4.6396 | -110.132 | 43.483 | 8 | 1993 | 12 | 28 | 21 | 2 | 28.77 | 0.207 | 0.01 | Mpred¦Xi
2.5309 | -112.395 | 41.697 | 9 | 1994 | 1 | 17 | 9 | 58 | 40.8 | 0.225 | 0.01 | Mpred¦Xi
2.9025 | -112.39 | 41.703 | 9 | 1994 | 1 | 17 | 11 | 3 | 24.4 | 0.225 | 0.01 | Mpred¦Xi
2.8468 | -112.384 | 41.696 | 4 | 1994 | 1 | 17 | 11 | 14 | 33.5 | 0.225 | 0.01 | Mpred¦Xi
2.5867 | -112.389 | 41.697 | 8 | 1994 | 1 | 17 | 11 | 36 | 5.3 | 0.225 | 0.01 | Mpred¦Xi
3.2757 | -111.124 | 42.752 | 5 | 1994 | 1 | 30 | 19 | 6 | 7.2 | 0.10517 | 0.01 | Mpred¦Xvar
2.9861 | -113.171 | 38.12 | 2 | 1994 | 1 | 31 | 12 | 39 | 36.1 | 0.225 | 0.01 | Mpred¦Xi
3.556 | -111.103 | 42.765 | 5 | 1994 | 2 | 1 | 9 | 58 | 14.01 | 0.10517 | 0.01 | Mpred¦Xvar
3.9002 | -111.11 | 42.763 | 5 | 1994 | 2 | 2 | 11 | 4 | 25.21 | 0.10517 | 0.01 | Mpred¦Xvar
2.8003 | -111.154 | 42.757 | 2 | 1994 | 2 | 2 | 17 | 38 | 41.4 | 0.225 | 0.01 | Mpred¦Xi
3.0579 | -111.018 | 43.376 | 5 | 1994 | 2 | 3 | 1 | 49 | 52.99 | 0.23 | 0.01 | Mpred¦Xi
2.9788 | -111.019 | 43.391 | 5 | 1994 | 2 | 3 | 1 | 52 | 35.69 | 0.23 | 0.01 | Mpred¦Xi
4.3229 | -111.153 | 42.753 | 0 | 1994 | 2 | 3 | 7 | 14 | 50.7 | 0.10517 | 0.01 | Mpred¦Xvar
4.2204 | -111.169 | 42.781 | 1 | 1994 | 2 | 3 | 9 | 12 | 28.8 | 0.10517 | 0.01 | Mpred¦Xvar
3.6305 | -111.142 | 42.753 | 6 | 1994 | 2 | 3 | 9 | 16 | 45.9 | 0.11825 | 0.01 | Mpred¦Xvar
3.73 | -111.088 | 42.706 | 0 | 1994 | 2 | 3 | 9 | 18 | 3.8 | 0.11825 | 0.01 | Mpred¦Xvar
3.5764 | -111.057 | 42.547 | 0 | 1994 | 2 | 3 | 9 | 19 | 11.1 | 0.11825 | 0.01 | Mpred¦Xvar
3.6344 | -111.184 | 42.76 | 1 | 1994 | 2 | 3 | 9 | 23 | 22 | 0.11825 | 0.01 | Mpred¦Xvar
3.5101 | -111.138 | 42.687 | 1 | 1994 | 2 | 3 | 9 | 27 | 36.1 | 0.11825 | 0.01 | Mpred¦Xvar
3.9083 | -111.122 | 42.673 | 1 | 1994 | 2 | 3 | 9 | 32 | 47.4 | 0.10517 | 0.01 | Mpred¦Xvar
3.4417 | -111.14 | 42.767 | 1 | 1994 | 2 | 3 | 9 | 35 | 12.9 | 0.10517 | 0.01 | Mpred¦Xvar
3.2133 | -111.085 | 42.714 | 1 | 1994 | 2 | 3 | 9 | 43 | 36.2 | 0.10517 | 0.01 | Mpred¦Xvar
3.4296 | -111.132 | 42.608 | 0 | 1994 | 2 | 3 | 9 | 45 | 33.7 | 0.10517 | 0.01 | Mpred¦Xvar
4.2444 | -111 | 42.8 | 5 | 1994 | 2 | 3 | 9 | 46 | 53.42 | 0.23 | 0.01 | Mpred¦Xi
3.8213 | -111.098 | 42.64 | 2 | 1994 | 2 | 3 | 9 | 47 | 38.3 | 0.10517 | 0.01 | Mpred¦Xvar
3.3932 | -111.114 | 42.648 | 0 | 1994 | 2 | 3 | 9 | 53 | 47.3 | 0.11825 | 0.01 | Mpred¦Xvar
3.6314 | -111.187 | 42.739 | 1 | 1994 | 2 | 3 | 9 | 55 | 29 | 0.10517 | 0.01 | Mpred¦Xvar
4.1536 | -111.102 | 42.691 | 1 | 1994 | 2 | 3 | 9 | 58 | 41.7 | 0.10517 | 0.01 | Mpred¦Xvar
3.3777 | -111.21 | 42.485 | 1 | 1994 | 2 | 3 | 10 | 9 | 27.5 | 0.1278 | 0.01 | Mpred¦Xvar
3.7113 | -111.171 | 42.722 | 1 | 1994 | 2 | 3 | 10 | 13 | 7.5 | 0.10517 | 0.01 | Mpred¦Xvar
3.8966 | -111.114 | 42.593 | 0 | 1994 | 2 | 3 | 10 | 17 | 56.9 | 0.225 | 0.01 | Mpred¦Xi
3.7668 | -111.135 | 42.724 | 0 | 1994 | 2 | 3 | 10 | 25 | 52.3 | 0.10517 | 0.01 | Mpred¦Xvar
3.0697 | -111.251 | 42.468 | 0 | 1994 | 2 | 3 | 10 | 28 | 30.4 | 0.225 | 0.01 | Mpred¦Xi
3.5527 | -111.155 | 42.704 | 1 | 1994 | 2 | 3 | 10 | 31 | 29.3 | 0.10517 | 0.01 | Mpred¦Xvar
3.8663 | -111.121 | 42.611 | 1 | 1994 | 2 | 3 | 10 | 40 | 17.9 | 0.10517 | 0.01 | Mpred¦Xvar
2.8561 | -111.099 | 42.67 | 1 | 1994 | 2 | 3 | 10 | 45 | 39.2 | 0.225 | 0.01 | Mpred¦Xi
3.6771 | -111.095 | 42.976 | 3 | 1994 | 2 | 3 | 11 | 8 | 27.4 | 0.11896 | 0.01 | Mpred¦Xvar
3.8549 | -111.108 | 42.944 | 4 | 1994 | 2 | 3 | 11 | 15 | 31.4 | 0.11896 | 0.01 | Mpred¦Xvar
4.4189 | -111.106 | 42.761 | 5 | 1994 | 2 | 3 | 11 | 19 | 8 | 0.097363 | 0.01 | Mpred¦Xvar
3.007 | -111.119 | 42.657 | 2 | 1994 | 2 | 3 | 11 | 30 | 17.2 | 0.16084 | 0.01 | Mpred¦Xvar
2.5309 | -111.124 | 42.801 | 1 | 1994 | 2 | 3 | 11 | 39 | 13.7 | 0.225 | 0.01 | Mpred¦Xi
2.5681 | -111.205 | 42.768 | 3 | 1994 | 2 | 3 | 11 | 42 | 6.2 | 0.225 | 0.01 | Mpred¦Xi
2.726 | -111.111 | 42.598 | 1 | 1994 | 2 | 3 | 11 | 43 | 43.8 | 0.225 | 0.01 | Mpred¦Xi
3.9406 | -111.162 | 42.684 | 0 | 1994 | 2 | 3 | 11 | 46 | 51.8 | 0.10517 | 0.01 | Mpred¦Xvar
3.7347 | -111.264 | 42.785 | 1 | 1994 | 2 | 3 | 11 | 49 | 24.9 | 0.10517 | 0.01 | Mpred¦Xvar
2.5959 | -110.817 | 42.795 | 1 | 1994 | 2 | 3 | 12 | 1 | 10.8 | 0.225 | 0.01 | Mpred¦Xi
4.1448 | -111.156 | 42.694 | 0 | 1994 | 2 | 3 | 12 | 4 | 57.3 | 0.10517 | 0.01 | Mpred¦Xvar
3.0047 | -111.109 | 42.624 | 0 | 1994 | 2 | 3 | 12 | 12 | 40.4 | 0.225 | 0.01 | Mpred¦Xi
2.6331 | -111.222 | 42.698 | 5 | 1994 | 2 | 3 | 12 | 18 | 51.6 | 0.225 | 0.01 | Mpred¦Xi
2.7632 | -111.039 | 42.641 | 1 | 1994 | 2 | 3 | 12 | 37 | 14.2 | 0.225 | 0.01 | Mpred¦Xi
3.2813 | -111.147 | 42.717 | 1 | 1994 | 2 | 3 | 12 | 40 | 52.2 | 0.11825 | 0.01 | Mpred¦Xvar
2.8654 | -111.11 | 42.657 | 0 | 1994 | 2 | 3 | 13 | 6 | 19.9 | 0.225 | 0.01 | Mpred¦Xi
3.6259 | -111.112 | 42.657 | 1 | 1994 | 2 | 3 | 13 | 13 | 38.3 | 0.10517 | 0.01 | Mpred¦Xvar
3.5553 | -111.127 | 42.724 | 0 | 1994 | 2 | 3 | 13 | 21 | 35.8 | 0.11825 | 0.01 | Mpred¦Xvar
2.6517 | -111.117 | 42.754 | 1 | 1994 | 2 | 3 | 13 | 43 | 20.2 | 0.225 | 0.01 | Mpred¦Xi
3.2037 | -111.146 | 42.722 | 0 | 1994 | 2 | 3 | 13 | 48 | 16.7 | 0.16084 | 0.01 | Mpred¦Xvar
2.8839 | -111.085 | 42.624 | 0 | 1994 | 2 | 3 | 13 | 53 | 3.7 | 0.225 | 0.01 | Mpred¦Xi
3.2612 | -111.135 | 42.761 | 0 | 1994 | 2 | 3 | 14 | 7 | 27.4 | 0.10517 | 0.01 | Mpred¦Xvar
2.7539 | -111.049 | 42.709 | 4 | 1994 | 2 | 3 | 14 | 9 | 30.8 | 0.225 | 0.01 | Mpred¦Xi
2.5959 | -111.075 | 42.702 | 6 | 1994 | 2 | 3 | 14 | 10 | 40.7 | 0.225 | 0.01 | Mpred¦Xi
2.6424 | -111.049 | 42.644 | 0 | 1994 | 2 | 3 | 14 | 35 | 2.6 | 0.225 | 0.01 | Mpred¦Xi
3.8046 | -111.177 | 42.748 | 0 | 1994 | 2 | 3 | 14 | 36 | 25.2 | 0.11825 | 0.01 | Mpred¦Xvar
2.7886 | -111.112 | 42.781 | 1 | 1994 | 2 | 3 | 14 | 42 | 29.6 | 0.16084 | 0.01 | Mpred¦Xvar
2.5588 | -111.216 | 42.725 | 16 | 1994 | 2 | 3 | 14 | 54 | 36.6 | 0.225 | 0.01 | Mpred¦Xi
2.9887 | -111.087 | 42.702 | 0 | 1994 | 2 | 3 | 14 | 58 | 47.4 | 0.16084 | 0.01 | Mpred¦Xvar
3.3763 | -111.121 | 42.761 | 6 | 1994 | 2 | 3 | 15 | 7 | 19.6 | 0.225 | 0.01 | Mpred¦Xi
3.5621 | -111.046 | 42.765 | 0 | 1994 | 2 | 3 | 15 | 9 | 29.6 | 0.225 | 0.01 | Mpred¦Xi
3.3839 | -111.083 | 43.125 | 5 | 1994 | 2 | 3 | 15 | 17 | 3.1 | 0.11896 | 0.01 | Mpred¦Xvar
3.5227 | -111.079 | 42.944 | 3 | 1994 | 2 | 3 | 15 | 34 | 44.2 | 0.11896 | 0.01 | Mpred¦Xvar
3.312 | -111.088 | 42.742 | 0 | 1994 | 2 | 3 | 16 | 30 | 30.5 | 0.10517 | 0.01 | Mpred¦Xvar
3.3007 | -111.073 | 42.648 | 0 | 1994 | 2 | 3 | 16 | 45 | 25 | 0.10517 | 0.01 | Mpred¦Xvar
3.575 | -111.113 | 42.71 | 1 | 1994 | 2 | 3 | 17 | 19 | 53 | 0.10517 | 0.01 | Mpred¦Xvar
2.6052 | -111.097 | 42.593 | 8 | 1994 | 2 | 3 | 17 | 27 | 3.7 | 0.225 | 0.01 | Mpred¦Xi
3.014 | -111.129 | 42.758 | 0 | 1994 | 2 | 3 | 17 | 31 | 54 | 0.225 | 0.01 | Mpred¦Xi
3.3741 | -111.127 | 42.688 | 0 | 1994 | 2 | 3 | 17 | 33 | 7.7 | 0.10517 | 0.01 | Mpred¦Xvar
3.3727 | -111.13 | 42.606 | 0 | 1994 | 2 | 3 | 18 | 9 | 11.5 | 0.10517 | 0.01 | Mpred¦Xvar
3.014 | -111.076 | 42.61 | 2 | 1994 | 2 | 3 | 18 | 14 | 32.8 | 0.225 | 0.01 | Mpred¦Xi
4.0071 | -111 | 42.8 | 5 | 1994 | 2 | 3 | 18 | 14 | 45.2 | 0.23 | 0.01 | Mpred¦Xi
3.6116 | -111.171 | 42.569 | 5 | 1994 | 2 | 3 | 18 | 33 | 52.04 | 0.23 | 0.01 | Mpred¦Xi
3.0362 | -111.165 | 42.701 | 3 | 1994 | 2 | 3 | 18 | 58 | 5.2 | 0.16084 | 0.01 | Mpred¦Xvar
2.6052 | -111.047 | 42.64 | 1 | 1994 | 2 | 3 | 19 | 0 | 2.5 | 0.225 | 0.01 | Mpred¦Xi
2.9211 | -110.257 | 37.012 | 1 | 1994 | 2 | 3 | 19 | 8 | 45.9 | 0.225 | 0.01 | Mpred¦Xi
3.8738 | -111.141 | 42.729 | 0 | 1994 | 2 | 3 | 19 | 13 | 41.2 | 0.10517 | 0.01 | Mpred¦Xvar
3.5319 | -111.159 | 42.741 | 0 | 1994 | 2 | 3 | 19 | 15 | 52.3 | 0.10517 | 0.01 | Mpred¦Xvar
3.0457 | -111.126 | 42.586 | 0 | 1994 | 2 | 3 | 19 | 58 | 29.4 | 0.16084 | 0.01 | Mpred¦Xvar
2.8468 | -111.075 | 42.523 | 0 | 1994 | 2 | 3 | 20 | 20 | 12.1 | 0.225 | 0.01 | Mpred¦Xi
2.7397 | -111.135 | 42.722 | 4 | 1994 | 2 | 3 | 20 | 31 | 53 | 0.16084 | 0.01 | Mpred¦Xvar
3.0697 | -111.053 | 42.596 | 0 | 1994 | 2 | 3 | 20 | 46 | 20.9 | 0.225 | 0.01 | Mpred¦Xi
2.5216 | -111.098 | 42.648 | 5 | 1994 | 2 | 3 | 21 | 3 | 52.4 | 0.225 | 0.01 | Mpred¦Xi
2.5495 | -110.895 | 42.741 | 16 | 1994 | 2 | 3 | 21 | 26 | 53.3 | 0.225 | 0.01 | Mpred¦Xi
3.0369 | -111.179 | 42.682 | 3 | 1994 | 2 | 3 | 21 | 32 | 28.9 | 0.16084 | 0.01 | Mpred¦Xvar
3.3864 | -111.082 | 42.67 | 1 | 1994 | 2 | 3 | 22 | 17 | 25.5 | 0.10517 | 0.01 | Mpred¦Xvar
2.5495 | -111.08 | 42.722 | 3 | 1994 | 2 | 3 | 22 | 53 | 28.7 | 0.225 | 0.01 | Mpred¦Xi
3.58 | -111.141 | 42.59 | 3 | 1994 | 2 | 3 | 22 | 57 | 39.8 | 0.10517 | 0.01 | Mpred¦Xvar
2.9211 | -111.14 | 42.618 | 0 | 1994 | 2 | 3 | 23 | 21 | 23.8 | 0.225 | 0.01 | Mpred¦Xi
2.8839 | -111.142 | 42.764 | 1 | 1994 | 2 | 3 | 23 | 41 | 6.5 | 0.225 | 0.01 | Mpred¦Xi
3.1888 | -111.162 | 42.691 | 1 | 1994 | 2 | 3 | 23 | 55 | 26.6 | 0.10517 | 0.01 | Mpred¦Xvar
2.9025 | -111.016 | 42.681 | 5 | 1994 | 2 | 3 | 23 | 57 | 40 | 0.225 | 0.01 | Mpred¦Xi
2.5309 | -111.124 | 42.639 | 2 | 1994 | 2 | 4 | 0 | 21 | 10.7 | 0.225 | 0.01 | Mpred¦Xi
2.6238 | -111.189 | 42.734 | 7 | 1994 | 2 | 4 | 0 | 48 | 15.3 | 0.225 | 0.01 | Mpred¦Xi
2.8985 | -111.061 | 42.541 | 1 | 1994 | 2 | 4 | 1 | 20 | 55 | 0.16084 | 0.01 | Mpred¦Xvar
3.0843 | -111.077 | 42.621 | 1 | 1994 | 2 | 4 | 1 | 31 | 40.8 | 0.16084 | 0.01 | Mpred¦Xvar
2.7446 | -111.088 | 42.713 | 0 | 1994 | 2 | 4 | 1 | 33 | 31.8 | 0.225 | 0.01 | Mpred¦Xi
4.7283 | -111.157 | 42.71 | 0 | 1994 | 2 | 4 | 2 | 42 | 12.3 | 0.089356 | 0.01 | Mpred¦Xvar
3.2693 | -111.146 | 42.629 | 0 | 1994 | 2 | 4 | 2 | 53 | 24.7 | 0.10517 | 0.01 | Mpred¦Xvar
2.6052 | -111.103 | 42.838 | 9 | 1994 | 2 | 4 | 2 | 55 | 35.7 | 0.225 | 0.01 | Mpred¦Xi
3.9921 | -111.112 | 42.768 | 0 | 1994 | 2 | 4 | 3 | 10 | 8.4 | 0.10517 | 0.01 | Mpred¦Xvar
2.8746 | -111.185 | 42.633 | 1 | 1994 | 2 | 4 | 3 | 14 | 57.2 | 0.225 | 0.01 | Mpred¦Xi
3.4227 | -111.141 | 42.714 | 0 | 1994 | 2 | 4 | 3 | 27 | 26 | 0.10517 | 0.01 | Mpred¦Xvar
2.7725 | -111.181 | 42.763 | 10 | 1994 | 2 | 4 | 4 | 9 | 47.7 | 0.225 | 0.01 | Mpred¦Xi
2.5123 | -111.181 | 42.696 | 4 | 1994 | 2 | 4 | 4 | 24 | 29.4 | 0.225 | 0.01 | Mpred¦Xi
2.7784 | -111.164 | 42.718 | 0 | 1994 | 2 | 4 | 4 | 46 | 51.5 | 0.16084 | 0.01 | Mpred¦Xvar
2.7353 | -111.135 | 42.658 | 1 | 1994 | 2 | 4 | 4 | 53 | 57.1 | 0.225 | 0.01 | Mpred¦Xi
3.1643 | -111.174 | 42.767 | 3 | 1994 | 2 | 4 | 5 | 31 | 47.6 | 0.16084 | 0.01 | Mpred¦Xvar
3.4749 | -111.138 | 42.773 | 1 | 1994 | 2 | 4 | 5 | 32 | 44.1 | 0.10517 | 0.01 | Mpred¦Xvar
2.5588 | -110.932 | 42.576 | 1 | 1994 | 2 | 4 | 6 | 2 | 41.3 | 0.225 | 0.01 | Mpred¦Xi
3.3447 | -111.083 | 42.557 | 0 | 1994 | 2 | 4 | 6 | 5 | 0.9 | 0.10517 | 0.01 | Mpred¦Xvar
2.9304 | -111.183 | 42.665 | 5 | 1994 | 2 | 4 | 6 | 9 | 14 | 0.225 | 0.01 | Mpred¦Xi
3.5302 | -111.097 | 42.635 | 0 | 1994 | 2 | 4 | 6 | 12 | 10.4 | 0.10517 | 0.01 | Mpred¦Xvar
2.8839 | -111.116 | 42.652 | 1 | 1994 | 2 | 4 | 6 | 18 | 54.5 | 0.225 | 0.01 | Mpred¦Xi
2.6238 | -111.153 | 42.742 | 2 | 1994 | 2 | 4 | 6 | 23 | 55.5 | 0.225 | 0.01 | Mpred¦Xi
2.5495 | -111.179 | 42.681 | 3 | 1994 | 2 | 4 | 6 | 28 | 5.8 | 0.225 | 0.01 | Mpred¦Xi
2.6981 | -111.09 | 42.646 | 0 | 1994 | 2 | 4 | 7 | 0 | 47.2 | 0.225 | 0.01 | Mpred¦Xi
3.6766 | -111.097 | 42.57 | 0 | 1994 | 2 | 4 | 7 | 6 | 0 | 0.10517 | 0.01 | Mpred¦Xvar
2.9548 | -111.135 | 42.618 | 0 | 1994 | 2 | 4 | 7 | 16 | 22.7 | 0.16084 | 0.01 | Mpred¦Xvar
2.9351 | -111.351 | 42.784 | 0 | 1994 | 2 | 4 | 7 | 34 | 14.4 | 0.16084 | 0.01 | Mpred¦Xvar
3.5252 | -111.112 | 42.646 | 1 | 1994 | 2 | 4 | 8 | 30 | 19.6 | 0.10517 | 0.01 | Mpred¦Xvar
2.9161 | -111.114 | 42.652 | 1 | 1994 | 2 | 4 | 9 | 51 | 38.4 | 0.16084 | 0.01 | Mpred¦Xvar
2.8206 | -111.083 | 42.726 | 5 | 1994 | 2 | 4 | 10 | 35 | 24.21 | 0.23 | 0.01 | Mpred¦Xi
2.7725 | -111.099 | 42.58 | 0 | 1994 | 2 | 4 | 11 | 39 | 32.7 | 0.225 | 0.01 | Mpred¦Xi
2.7594 | -111.154 | 42.764 | 1 | 1994 | 2 | 4 | 11 | 53 | 23.6 | 0.16084 | 0.01 | Mpred¦Xvar
2.7818 | -111.161 | 42.58 | 0 | 1994 | 2 | 4 | 12 | 29 | 9.5 | 0.225 | 0.01 | Mpred¦Xi
2.5216 | -111.11 | 42.666 | 0 | 1994 | 2 | 4 | 13 | 9 | 5.9 | 0.225 | 0.01 | Mpred¦Xi
3.269 | -111.157 | 42.639 | 0 | 1994 | 2 | 4 | 13 | 24 | 11.4 | 0.10517 | 0.01 | Mpred¦Xvar
2.5309 | -111.166 | 42.671 | 2 | 1994 | 2 | 4 | 13 | 52 | 30.9 | 0.225 | 0.01 | Mpred¦Xi
2.7353 | -111.121 | 42.705 | 0 | 1994 | 2 | 4 | 14 | 24 | 42.9 | 0.225 | 0.01 | Mpred¦Xi
3.6434 | -111.111 | 42.78 | 2 | 1994 | 2 | 4 | 15 | 3 | 33.1 | 0.10517 | 0.01 | Mpred¦Xvar
3.9915 | -111.079 | 42.679 | 5 | 1994 | 2 | 4 | 16 | 50 | 36 | 0.10517 | 0.01 | Mpred¦Xvar
2.6517 | -111.153 | 42.648 | 0 | 1994 | 2 | 4 | 18 | 4 | 6.7 | 0.225 | 0.01 | Mpred¦Xi
2.503 | -111.098 | 42.791 | 5 | 1994 | 2 | 4 | 18 | 46 | 31.8 | 0.225 | 0.01 | Mpred¦Xi
3.6848 | -111.136 | 42.665 | 0 | 1994 | 2 | 4 | 18 | 49 | 34.3 | 0.10517 | 0.01 | Mpred¦Xvar
3.5474 | -111.088 | 42.581 | 0 | 1994 | 2 | 4 | 18 | 57 | 40.5 | 0.10517 | 0.01 | Mpred¦Xvar
3.1643 | -111.086 | 42.582 | 0 | 1994 | 2 | 4 | 19 | 1 | 24.9 | 0.16084 | 0.01 | Mpred¦Xvar
3.6317 | -111.092 | 42.579 | 0 | 1994 | 2 | 4 | 19 | 33 | 55 | 0.10517 | 0.01 | Mpred¦Xvar
2.8931 | -110.838 | 42.7 | 4 | 1994 | 2 | 4 | 19 | 35 | 52.1 | 0.16084 | 0.01 | Mpred¦Xvar
3.0326 | -111.001 | 42.565 | 5 | 1994 | 2 | 4 | 19 | 47 | 3.1 | 0.225 | 0.01 | Mpred¦Xi
2.7539 | -111.075 | 42.706 | 5 | 1994 | 2 | 4 | 20 | 51 | 14.1 | 0.225 | 0.01 | Mpred¦Xi
3.6641 | -111.146 | 42.726 | 0 | 1994 | 2 | 4 | 21 | 35 | 26 | 0.10517 | 0.01 | Mpred¦Xvar
3.9425 | -111.148 | 42.622 | 0 | 1994 | 2 | 4 | 21 | 49 | 10.8 | 0.10517 | 0.01 | Mpred¦Xvar
2.9025 | -111.074 | 42.699 | 0 | 1994 | 2 | 4 | 21 | 57 | 10.6 | 0.16084 | 0.01 | Mpred¦Xvar
3.0604 | -111.149 | 42.614 | 3 | 1994 | 2 | 4 | 22 | 1 | 59.4 | 0.225 | 0.01 | Mpred¦Xi
2.6888 | -111.003 | 42.616 | 8 | 1994 | 2 | 4 | 22 | 4 | 4.5 | 0.225 | 0.01 | Mpred¦Xi
2.9752 | -111.132 | 42.759 | 0 | 1994 | 2 | 4 | 23 | 45 | 14.2 | 0.16084 | 0.01 | Mpred¦Xvar
3.3597 | -111.125 | 42.752 | 0 | 1994 | 2 | 4 | 23 | 52 | 48.4 | 0.10517 | 0.01 | Mpred¦Xvar
3.345 | -111.079 | 42.575 | 0 | 1994 | 2 | 5 | 0 | 40 | 17 | 0.10517 | 0.01 | Mpred¦Xvar
2.6145 | -111.114 | 42.713 | 0 | 1994 | 2 | 5 | 2 | 9 | 42.2 | 0.225 | 0.01 | Mpred¦Xi
3.0796 | -111.127 | 42.579 | 1 | 1994 | 2 | 5 | 2 | 43 | 7.7 | 0.16084 | 0.01 | Mpred¦Xvar
2.9602 | -111.088 | 42.566 | 0 | 1994 | 2 | 5 | 3 | 34 | 32.8 | 0.16084 | 0.01 | Mpred¦Xvar
3.9447 | -111.07 | 42.546 | 0 | 1994 | 2 | 5 | 7 | 6 | 2.5 | 0.093761 | 0.01 | Mpred¦Xvar
2.7737 | -111.04 | 42.531 | 1 | 1994 | 2 | 5 | 7 | 27 | 49.5 | 0.16084 | 0.01 | Mpred¦Xvar
3.1406 | -111.093 | 42.761 | 2 | 1994 | 2 | 5 | 9 | 2 | 47.9 | 0.16084 | 0.01 | Mpred¦Xvar
3.9163 | -111.147 | 42.77 | 1 | 1994 | 2 | 5 | 9 | 4 | 7.7 | 0.10517 | 0.01 | Mpred¦Xvar
4.0502 | -111.168 | 42.755 | 0 | 1994 | 2 | 5 | 9 | 9 | 42.8 | 0.093761 | 0.01 | Mpred¦Xvar
2.8646 | -111.162 | 42.67 | 0 | 1994 | 2 | 5 | 9 | 48 | 14.4 | 0.16084 | 0.01 | Mpred¦Xvar
4.0354 | -111.153 | 42.624 | 0 | 1994 | 2 | 5 | 10 | 38 | 48.6 | 0.10517 | 0.01 | Mpred¦Xvar
2.8029 | -111.073 | 42.638 | 0 | 1994 | 2 | 5 | 10 | 42 | 0.1 | 0.16084 | 0.01 | Mpred¦Xvar
2.5867 | -111.097 | 42.777 | 1 | 1994 | 2 | 5 | 11 | 26 | 52.5 | 0.225 | 0.01 | Mpred¦Xi
2.661 | -111.11 | 42.675 | 0 | 1994 | 2 | 5 | 12 | 9 | 21.3 | 0.225 | 0.01 | Mpred¦Xi
2.5402 | -111.119 | 42.625 | 1 | 1994 | 2 | 5 | 12 | 31 | 27.7 | 0.225 | 0.01 | Mpred¦Xi
2.5216 | -111.105 | 42.645 | 0 | 1994 | 2 | 5 | 12 | 56 | 48 | 0.225 | 0.01 | Mpred¦Xi
3.4457 | -111.092 | 42.648 | 0 | 1994 | 2 | 5 | 16 | 21 | 26 | 0.10517 | 0.01 | Mpred¦Xvar
3.3518 | -111.088 | 42.676 | 1 | 1994 | 2 | 5 | 16 | 22 | 15.7 | 0.10517 | 0.01 | Mpred¦Xvar
2.7635 | -111.192 | 42.654 | 0 | 1994 | 2 | 5 | 19 | 32 | 25.9 | 0.16084 | 0.01 | Mpred¦Xvar
3.3112 | -111.066 | 42.548 | 1 | 1994 | 2 | 5 | 20 | 15 | 20.2 | 0.10517 | 0.01 | Mpred¦Xvar
3.6364 | -111.099 | 42.678 | 0 | 1994 | 2 | 5 | 22 | 28 | 57.2 | 0.10517 | 0.01 | Mpred¦Xvar
2.8734 | -111.095 | 42.613 | 1 | 1994 | 2 | 5 | 22 | 42 | 30.1 | 0.16084 | 0.01 | Mpred¦Xvar
2.726 | -111.072 | 42.644 | 0 | 1994 | 2 | 5 | 22 | 47 | 2.6 | 0.225 | 0.01 | Mpred¦Xi
2.7974 | -111.119 | 42.617 | 0 | 1994 | 2 | 5 | 23 | 42 | 37.1 | 0.16084 | 0.01 | Mpred¦Xvar
2.9025 | -111.111 | 42.597 | 0 | 1994 | 2 | 5 | 23 | 48 | 33.6 | 0.16084 | 0.01 | Mpred¦Xvar
3.3743 | -110.908 | 42.698 | 5 | 1994 | 2 | 6 | 0 | 25 | 27.95 | 0.23 | 0.01 | Mpred¦Xi
2.7974 | -111.166 | 42.753 | 1 | 1994 | 2 | 6 | 2 | 1 | 21.3 | 0.16084 | 0.01 | Mpred¦Xvar
2.8931 | -111.168 | 42.767 | 3 | 1994 | 2 | 6 | 2 | 51 | 35.5 | 0.16084 | 0.01 | Mpred¦Xvar
2.7302 | -111.183 | 42.634 | 7 | 1994 | 2 | 6 | 8 | 17 | 32.6 | 0.16084 | 0.01 | Mpred¦Xvar
3.1546 | -111.125 | 42.668 | 0 | 1994 | 2 | 6 | 13 | 30 | 1.4 | 0.10517 | 0.01 | Mpred¦Xvar
3.6116 | -111.111 | 42.711 | 5 | 1994 | 2 | 6 | 15 | 3 | 42.7 | 0.23 | 0.01 | Mpred¦Xi
3.1732 | -111.109 | 42.78 | 0 | 1994 | 2 | 6 | 15 | 4 | 41.3 | 0.10517 | 0.01 | Mpred¦Xvar
3.1296 | -111.112 | 42.782 | 1 | 1994 | 2 | 6 | 16 | 12 | 4.1 | 0.10517 | 0.01 | Mpred¦Xvar
3.6139 | -111.114 | 42.696 | 0 | 1994 | 2 | 6 | 16 | 46 | 51.5 | 0.10517 | 0.01 | Mpred¦Xvar
3.5037 | -111.117 | 42.725 | 0 | 1994 | 2 | 6 | 19 | 33 | 15.8 | 0.10517 | 0.01 | Mpred¦Xvar
3.0029 | -111.092 | 42.699 | 1 | 1994 | 2 | 6 | 19 | 52 | 19.7 | 0.16084 | 0.01 | Mpred¦Xvar
3.4739 | -111.052 | 42.631 | 1 | 1994 | 2 | 6 | 21 | 43 | 12.5 | 0.10517 | 0.01 | Mpred¦Xvar
2.8401 | -111.049 | 42.64 | 1 | 1994 | 2 | 6 | 23 | 10 | 38 | 0.16084 | 0.01 | Mpred¦Xvar
2.7934 | -111.094 | 42.761 | 2 | 1994 | 2 | 6 | 23 | 59 | 49.6 | 0.16084 | 0.01 | Mpred¦Xvar
3.0606 | -111.166 | 42.636 | 3 | 1994 | 2 | 7 | 0 | 24 | 59.9 | 0.16084 | 0.01 | Mpred¦Xvar
2.9263 | -111.15 | 42.722 | 1 | 1994 | 2 | 7 | 2 | 10 | 10.1 | 0.16084 | 0.01 | Mpred¦Xvar
3.0172 | -111.135 | 42.737 | 2 | 1994 | 2 | 7 | 3 | 23 | 45.3 | 0.16084 | 0.01 | Mpred¦Xvar
4.5932 | -111.139 | 42.641 | 0 | 1994 | 2 | 7 | 6 | 35 | 47.3 | 0.089356 | 0.01 | Mpred¦Xvar
3.4464 | -111.133 | 42.642 | 0 | 1994 | 2 | 7 | 8 | 39 | 17 | 0.10517 | 0.01 | Mpred¦Xvar
3.538 | -111.106 | 42.694 | 0 | 1994 | 2 | 7 | 10 | 37 | 12.8 | 0.10517 | 0.01 | Mpred¦Xvar
2.8561 | -111.123 | 42.683 | 0 | 1994 | 2 | 7 | 11 | 19 | 30.1 | 0.225 | 0.01 | Mpred¦Xi
4.1787 | -111.049 | 42.561 | 0 | 1994 | 2 | 7 | 12 | 15 | 47 | 0.093761 | 0.01 | Mpred¦Xvar
3.5535 | -111.126 | 42.64 | 0 | 1994 | 2 | 7 | 16 | 43 | 15.7 | 0.10517 | 0.01 | Mpred¦Xvar
2.6424 | -111.081 | 42.669 | 0 | 1994 | 2 | 7 | 18 | 58 | 8.7 | 0.225 | 0.01 | Mpred¦Xi
3.1885 | -111.1 | 42.559 | 0 | 1994 | 2 | 7 | 22 | 18 | 37 | 0.10517 | 0.01 | Mpred¦Xvar
3.0904 | -111.114 | 42.651 | 0 | 1994 | 2 | 7 | 22 | 47 | 8.4 | 0.10517 | 0.01 | Mpred¦Xvar
3.0077 | -111.137 | 42.73 | 1 | 1994 | 2 | 7 | 23 | 54 | 27.4 | 0.16084 | 0.01 | Mpred¦Xvar
3.681 | -111.113 | 42.693 | 0 | 1994 | 2 | 8 | 2 | 3 | 58.3 | 0.10517 | 0.01 | Mpred¦Xvar
2.6888 | -111.114 | 42.657 | 0 | 1994 | 2 | 8 | 4 | 37 | 57 | 0.225 | 0.01 | Mpred¦Xi
2.5681 | -111.18 | 42.648 | 2 | 1994 | 2 | 8 | 6 | 10 | 52 | 0.225 | 0.01 | Mpred¦Xi
2.6052 | -111.168 | 42.64 | 0 | 1994 | 2 | 8 | 6 | 22 | 39.9 | 0.225 | 0.01 | Mpred¦Xi
3.3454 | -111.185 | 42.648 | 0 | 1994 | 2 | 8 | 6 | 25 | 18.3 | 0.10517 | 0.01 | Mpred¦Xvar
3.9392 | -111.07 | 42.64 | 0 | 1994 | 2 | 8 | 10 | 11 | 52.8 | 0.10517 | 0.01 | Mpred¦Xvar
2.5681 | -111.107 | 42.609 | 0 | 1994 | 2 | 8 | 16 | 44 | 28 | 0.225 | 0.01 | Mpred¦Xi
2.9507 | -111.115 | 42.681 | 1 | 1994 | 2 | 8 | 18 | 37 | 37.3 | 0.16084 | 0.01 | Mpred¦Xvar
2.5959 | -111.048 | 42.634 | 6 | 1994 | 2 | 8 | 19 | 6 | 32.4 | 0.225 | 0.01 | Mpred¦Xi
2.7074 | -111.046 | 42.768 | 12 | 1994 | 2 | 8 | 19 | 9 | 50.6 | 0.225 | 0.01 | Mpred¦Xi
2.9738 | -111.057 | 42.55 | 4 | 1994 | 2 | 8 | 22 | 6 | 35.6 | 0.16084 | 0.01 | Mpred¦Xvar
2.661 | -111.116 | 42.724 | 1 | 1994 | 2 | 9 | 3 | 33 | 9.7 | 0.225 | 0.01 | Mpred¦Xi
3.1905 | -111.093 | 42.655 | 0 | 1994 | 2 | 9 | 7 | 23 | 49 | 0.10517 | 0.01 | Mpred¦Xvar
3.1719 | -111.076 | 42.664 | 1 | 1994 | 2 | 9 | 13 | 34 | 8.9 | 0.225 | 0.01 | Mpred¦Xi
3.045 | -111.091 | 42.68 | 2 | 1994 | 2 | 9 | 22 | 10 | 51.6 | 0.16084 | 0.01 | Mpred¦Xvar
2.5402 | -111.108 | 42.618 | 0 | 1994 | 2 | 10 | 0 | 33 | 12.2 | 0.225 | 0.01 | Mpred¦Xi
2.9397 | -111.068 | 42.663 | 0 | 1994 | 2 | 10 | 0 | 41 | 36.2 | 0.225 | 0.01 | Mpred¦Xi
4.1751 | -111.104 | 42.774 | 2 | 1994 | 2 | 10 | 0 | 56 | 12.6 | 0.10517 | 0.01 | Mpred¦Xvar
2.9032 | -111.11 | 42.769 | 1 | 1994 | 2 | 10 | 1 | 7 | 31.9 | 0.16084 | 0.01 | Mpred¦Xvar
3.1048 | -111.137 | 42.761 | 3 | 1994 | 2 | 10 | 3 | 4 | 36.8 | 0.10517 | 0.01 | Mpred¦Xvar
3.1618 | -111.109 | 42.723 | 0 | 1994 | 2 | 10 | 3 | 35 | 48.1 | 0.10517 | 0.01 | Mpred¦Xvar
2.5681 | -111.081 | 42.76 | 2 | 1994 | 2 | 10 | 5 | 3 | 17.3 | 0.225 | 0.01 | Mpred¦Xi
3.1944 | -111.107 | 42.562 | 0 | 1994 | 2 | 10 | 5 | 36 | 24.7 | 0.10517 | 0.01 | Mpred¦Xvar
2.5309 | -111.133 | 42.62 | 1 | 1994 | 2 | 10 | 6 | 43 | 39.8 | 0.225 | 0.01 | Mpred¦Xi
3.6457 | -111.152 | 42.757 | 4 | 1994 | 2 | 10 | 14 | 49 | 25 | 0.10517 | 0.01 | Mpred¦Xvar
3.2639 | -111.045 | 42.529 | 0 | 1994 | 2 | 10 | 15 | 56 | 3.9 | 0.10517 | 0.01 | Mpred¦Xvar
3.0622 | -111.035 | 42.526 | 1 | 1994 | 2 | 10 | 15 | 56 | 42.9 | 0.11825 | 0.01 | Mpred¦Xvar
3.1435 | -111.037 | 42.531 | 1 | 1994 | 2 | 10 | 16 | 16 | 54.2 | 0.10517 | 0.01 | Mpred¦Xvar
4.0862 | -111.092 | 42.724 | 5 | 1994 | 2 | 10 | 17 | 17 | 22.27 | 0.23 | 0.01 | Mpred¦Xi
2.9412 | -111.089 | 42.677 | 1 | 1994 | 2 | 10 | 21 | 41 | 52.5 | 0.16084 | 0.01 | Mpred¦Xvar
2.8361 | -111.136 | 42.638 | 1 | 1994 | 2 | 11 | 1 | 2 | 17.2 | 0.16084 | 0.01 | Mpred¦Xvar
3.575 | -111.102 | 42.774 | 1 | 1994 | 2 | 11 | 2 | 20 | 5.6 | 0.10517 | 0.01 | Mpred¦Xvar
3.7575 | -111.108 | 42.784 | 2 | 1994 | 2 | 11 | 4 | 24 | 30.3 | 0.093761 | 0.01 | Mpred¦Xvar
2.7547 | -111.091 | 42.62 | 5 | 1994 | 2 | 11 | 5 | 36 | 24.2 | 0.16084 | 0.01 | Mpred¦Xvar
3.1744 | -111.107 | 42.59 | 1 | 1994 | 2 | 11 | 12 | 34 | 32.9 | 0.10517 | 0.01 | Mpred¦Xvar
3.0416 | -111.108 | 42.752 | 5 | 1994 | 2 | 11 | 14 | 54 | 59.2 | 0.16084 | 0.01 | Mpred¦Xvar
4.8217 | -111.095 | 42.766 | 5 | 1994 | 2 | 11 | 14 | 59 | 51.3 | 0.089356 | 0.01 | Mpred¦Xvar
2.6888 | -111.101 | 42.752 | 3 | 1994 | 2 | 11 | 15 | 5 | 56.4 | 0.225 | 0.01 | Mpred¦Xi
2.7632 | -111.11 | 42.762 | 5 | 1994 | 2 | 11 | 15 | 16 | 38.8 | 0.225 | 0.01 | Mpred¦Xi
2.5123 | -111.076 | 42.735 | 7 | 1994 | 2 | 11 | 15 | 24 | 27.8 | 0.225 | 0.01 | Mpred¦Xi
2.5867 | -111.117 | 42.74 | 1 | 1994 | 2 | 11 | 15 | 26 | 19.6 | 0.225 | 0.01 | Mpred¦Xi
2.5681 | -111.112 | 42.735 | 3 | 1994 | 2 | 11 | 16 | 4 | 5.5 | 0.225 | 0.01 | Mpred¦Xi
3.4546 | -111.096 | 42.766 | 5 | 1994 | 2 | 11 | 16 | 10 | 35 | 0.10517 | 0.01 | Mpred¦Xvar
2.7353 | -111.073 | 42.648 | 1 | 1994 | 2 | 11 | 20 | 43 | 46.1 | 0.225 | 0.01 | Mpred¦Xi
2.503 | -111.106 | 42.73 | 4 | 1994 | 2 | 11 | 23 | 11 | 29.9 | 0.225 | 0.01 | Mpred¦Xi
2.5216 | -111.116 | 42.777 | 1 | 1994 | 2 | 12 | 2 | 43 | 20.3 | 0.225 | 0.01 | Mpred¦Xi
3.0512 | -111.087 | 42.615 | 4 | 1994 | 2 | 12 | 5 | 43 | 48.7 | 0.225 | 0.01 | Mpred¦Xi
2.791 | -111.095 | 42.645 | 1 | 1994 | 2 | 12 | 11 | 3 | 43 | 0.225 | 0.01 | Mpred¦Xi
2.95 | -111.186 | 42.588 | 0 | 1994 | 2 | 12 | 20 | 19 | 38.5 | 0.16084 | 0.01 | Mpred¦Xvar
2.6238 | -111.08 | 42.663 | 1 | 1994 | 2 | 13 | 0 | 37 | 44.5 | 0.225 | 0.01 | Mpred¦Xi
2.6052 | -111.109 | 42.748 | 2 | 1994 | 2 | 13 | 4 | 2 | 58 | 0.225 | 0.01 | Mpred¦Xi
2.9595 | -111.083 | 42.629 | 1 | 1994 | 2 | 13 | 9 | 28 | 25.4 | 0.16084 | 0.01 | Mpred¦Xvar
2.8164 | -111.304 | 42.532 | 1 | 1994 | 2 | 13 | 9 | 46 | 19.6 | 0.16084 | 0.01 | Mpred¦Xvar
2.9025 | -111.132 | 42.718 | 0 | 1994 | 2 | 13 | 10 | 25 | 39 | 0.16084 | 0.01 | Mpred¦Xvar
3.1461 | -111.303 | 42.527 | 2 | 1994 | 2 | 13 | 12 | 20 | 20.8 | 0.16084 | 0.01 | Mpred¦Xvar
2.5123 | -111.136 | 42.714 | 2 | 1994 | 2 | 13 | 17 | 58 | 53.7 | 0.225 | 0.01 | Mpred¦Xi
2.8869 | -111.084 | 42.706 | 1 | 1994 | 2 | 13 | 18 | 57 | 1 | 0.16084 | 0.01 | Mpred¦Xvar
3.5083 | -111.141 | 42.635 | 0 | 1994 | 2 | 13 | 19 | 18 | 16.8 | 0.10517 | 0.01 | Mpred¦Xvar
3.7049 | -111.134 | 42.76 | 5 | 1994 | 2 | 14 | 0 | 6 | 16.9 | 0.10517 | 0.01 | Mpred¦Xvar
2.8003 | -111.096 | 42.63 | 1 | 1994 | 2 | 14 | 9 | 17 | 16.7 | 0.225 | 0.01 | Mpred¦Xi
2.5959 | -111.144 | 42.764 | 1 | 1994 | 2 | 14 | 12 | 13 | 11.1 | 0.225 | 0.01 | Mpred¦Xi
2.5309 | -111.1 | 42.714 | 1 | 1994 | 2 | 14 | 14 | 57 | 8.5 | 0.225 | 0.01 | Mpred¦Xi
3.9715 | -111.144 | 42.764 | 1 | 1994 | 2 | 14 | 16 | 55 | 36.1 | 0.10517 | 0.01 | Mpred¦Xvar
3.0579 | -111.112 | 42.8 | 5 | 1994 | 2 | 14 | 20 | 6 | 29.33 | 0.23 | 0.01 | Mpred¦Xi
3.4621 | -111.099 | 42.641 | 3 | 1994 | 2 | 15 | 3 | 59 | 6.3 | 0.10517 | 0.01 | Mpred¦Xvar
2.5402 | -111.072 | 42.631 | 2 | 1994 | 2 | 15 | 4 | 33 | 55.6 | 0.225 | 0.01 | Mpred¦Xi
2.8204 | -111.111 | 42.769 | 2 | 1994 | 2 | 15 | 11 | 28 | 26.9 | 0.16084 | 0.01 | Mpred¦Xvar
2.6424 | -111.128 | 42.759 | 1 | 1994 | 2 | 15 | 19 | 15 | 33.8 | 0.225 | 0.01 | Mpred¦Xi
2.9541 | -111.085 | 42.667 | 1 | 1994 | 2 | 15 | 19 | 39 | 39.1 | 0.16084 | 0.01 | Mpred¦Xvar
3.2194 | -111.084 | 42.794 | 0 | 1994 | 2 | 15 | 22 | 56 | 55.1 | 0.10517 | 0.01 | Mpred¦Xvar
2.7539 | -111.121 | 42.794 | 1 | 1994 | 2 | 16 | 4 | 32 | 54 | 0.225 | 0.01 | Mpred¦Xi
2.9467 | -111.074 | 42.575 | 0 | 1994 | 2 | 16 | 12 | 49 | 8.1 | 0.16084 | 0.01 | Mpred¦Xvar
2.9446 | -111.084 | 42.652 | 0 | 1994 | 2 | 16 | 14 | 27 | 5.9 | 0.16084 | 0.01 | Mpred¦Xvar
3.477 | -111.118 | 42.623 | 3 | 1994 | 2 | 16 | 17 | 23 | 43.6 | 0.10517 | 0.01 | Mpred¦Xvar
2.8997 | -111.109 | 42.712 | 5 | 1994 | 2 | 16 | 20 | 0 | 10.94 | 0.23 | 0.01 | Mpred¦Xi
2.9211 | -111.095 | 42.693 | 1 | 1994 | 2 | 16 | 22 | 9 | 44 | 0.225 | 0.01 | Mpred¦Xi
3.1069 | -111.092 | 42.69 | 1 | 1994 | 2 | 16 | 22 | 10 | 45.6 | 0.225 | 0.01 | Mpred¦Xi
2.5402 | -111.097 | 42.689 | 1 | 1994 | 2 | 16 | 22 | 16 | 41.1 | 0.225 | 0.01 | Mpred¦Xi
2.6796 | -111.062 | 42.639 | 1 | 1994 | 2 | 17 | 10 | 19 | 33.1 | 0.225 | 0.01 | Mpred¦Xi
2.9304 | -111.124 | 42.626 | 0 | 1994 | 2 | 17 | 11 | 21 | 7.1 | 0.225 | 0.01 | Mpred¦Xi
2.6517 | -111.092 | 42.722 | 1 | 1994 | 2 | 17 | 11 | 34 | 15.7 | 0.225 | 0.01 | Mpred¦Xi
2.6424 | -111.112 | 42.693 | 3 | 1994 | 2 | 17 | 12 | 48 | 49.4 | 0.225 | 0.01 | Mpred¦Xi
2.661 | -111.096 | 42.693 | 1 | 1994 | 2 | 17 | 14 | 25 | 22.8 | 0.225 | 0.01 | Mpred¦Xi
3.2748 | -111.087 | 42.625 | 3 | 1994 | 2 | 17 | 19 | 41 | 47.2 | 0.11825 | 0.01 | Mpred¦Xvar
2.7446 | -111.137 | 42.714 | 1 | 1994 | 2 | 18 | 9 | 32 | 13.6 | 0.225 | 0.01 | Mpred¦Xi
3.2327 | -111.087 | 42.761 | 4 | 1994 | 2 | 18 | 9 | 41 | 14.4 | 0.10517 | 0.01 | Mpred¦Xvar
2.5123 | -111.131 | 42.717 | 2 | 1994 | 2 | 18 | 13 | 13 | 47.7 | 0.225 | 0.01 | Mpred¦Xi
2.7167 | -111.087 | 42.723 | 7 | 1994 | 2 | 18 | 14 | 47 | 8 | 0.225 | 0.01 | Mpred¦Xi
3.8237 | -111.086 | 42.747 | 7 | 1994 | 2 | 19 | 4 | 53 | 24.8 | 0.10517 | 0.01 | Mpred¦Xvar
2.7074 | -111.085 | 42.644 | 1 | 1994 | 2 | 19 | 9 | 40 | 16.2 | 0.225 | 0.01 | Mpred¦Xi
2.6238 | -111.118 | 42.649 | 1 | 1994 | 2 | 20 | 1 | 42 | 14.2 | 0.225 | 0.01 | Mpred¦Xi
2.8971 | -111.086 | 42.672 | 1 | 1994 | 2 | 20 | 5 | 26 | 33.9 | 0.16084 | 0.01 | Mpred¦Xvar
2.754 | -111.087 | 42.668 | 1 | 1994 | 2 | 20 | 5 | 37 | 55.2 | 0.16084 | 0.01 | Mpred¦Xvar
2.8839 | -111.086 | 42.658 | 1 | 1994 | 2 | 20 | 5 | 55 | 58.9 | 0.225 | 0.01 | Mpred¦Xi
2.6052 | -111.072 | 42.654 | 1 | 1994 | 2 | 20 | 7 | 40 | 52.1 | 0.225 | 0.01 | Mpred¦Xi
3.2375 | -111.148 | 42.61 | 3 | 1994 | 2 | 20 | 10 | 29 | 47.2 | 0.10517 | 0.01 | Mpred¦Xvar
2.5123 | -111.076 | 42.6 | 1 | 1994 | 2 | 20 | 18 | 55 | 40.7 | 0.225 | 0.01 | Mpred¦Xi
2.726 | -111.125 | 42.635 | 1 | 1994 | 2 | 20 | 22 | 1 | 16.7 | 0.225 | 0.01 | Mpred¦Xi
2.9788 | -111.085 | 42.684 | 5 | 1994 | 2 | 21 | 20 | 2 | 45.16 | 0.23 | 0.01 | Mpred¦Xi
2.8971 | -111.082 | 42.718 | 4 | 1994 | 2 | 21 | 22 | 18 | 49.6 | 0.16084 | 0.01 | Mpred¦Xvar
2.5402 | -111.097 | 42.73 | 1 | 1994 | 2 | 22 | 17 | 50 | 25.6 | 0.225 | 0.01 | Mpred¦Xi
2.6052 | -111.067 | 42.675 | 2 | 1994 | 2 | 23 | 10 | 9 | 25.6 | 0.225 | 0.01 | Mpred¦Xi
2.8561 | -111.116 | 42.702 | 1 | 1994 | 2 | 23 | 17 | 21 | 28.5 | 0.225 | 0.01 | Mpred¦Xi
2.8839 | -111.133 | 42.785 | 0 | 1994 | 2 | 23 | 19 | 9 | 49.2 | 0.225 | 0.01 | Mpred¦Xi
2.5681 | -111.117 | 42.758 | 4 | 1994 | 2 | 23 | 22 | 43 | 56.1 | 0.225 | 0.01 | Mpred¦Xi
2.8788 | -111.192 | 42.66 | 0 | 1994 | 2 | 24 | 2 | 3 | 43.2 | 0.16084 | 0.01 | Mpred¦Xvar
2.661 | -111.19 | 42.658 | 0 | 1994 | 2 | 24 | 3 | 22 | 58.1 | 0.225 | 0.01 | Mpred¦Xi
2.8788 | -111.11 | 42.745 | 1 | 1994 | 2 | 24 | 8 | 8 | 41.7 | 0.16084 | 0.01 | Mpred¦Xvar
2.6238 | -113.421 | 36.685 | 6 | 1994 | 2 | 25 | 8 | 59 | 7.8 | 0.225 | 0.01 | Mpred¦Xi
2.791 | -111.083 | 42.679 | 1 | 1994 | 2 | 25 | 10 | 43 | 39.6 | 0.225 | 0.01 | Mpred¦Xi
2.6052 | -113.129 | 37.664 | 1 | 1994 | 2 | 25 | 11 | 10 | 45.2 | 0.225 | 0.01 | Mpred¦Xi
3.0267 | -111.077 | 42.645 | 0 | 1994 | 2 | 25 | 12 | 47 | 8.3 | 0.16084 | 0.01 | Mpred¦Xvar
2.6809 | -112.534 | 38.709 | 1 | 1994 | 2 | 27 | 5 | 58 | 42.9 | 0.16152 | 0.01 | Mpred¦Xvar
2.5588 | -111.099 | 42.644 | 1 | 1994 | 2 | 28 | 7 | 38 | 0.4 | 0.225 | 0.01 | Mpred¦Xi
2.5495 | -111.105 | 42.69 | 2 | 1994 | 3 | 1 | 22 | 49 | 43.6 | 0.225 | 0.01 | Mpred¦Xi
3.0542 | -111.075 | 42.672 | 1 | 1994 | 3 | 2 | 2 | 1 | 53 | 0.10517 | 0.01 | Mpred¦Xvar
3.4314 | -111.103 | 42.728 | 1 | 1994 | 3 | 2 | 4 | 12 | 29.7 | 0.10517 | 0.01 | Mpred¦Xvar
2.6238 | -111.09 | 42.686 | 1 | 1994 | 3 | 2 | 5 | 58 | 26.4 | 0.225 | 0.01 | Mpred¦Xi
3.6671 | -111.104 | 42.794 | 4 | 1994 | 3 | 3 | 0 | 33 | 29.2 | 0.10517 | 0.01 | Mpred¦Xvar
2.5309 | -111.124 | 42.799 | 1 | 1994 | 3 | 3 | 0 | 49 | 15.6 | 0.225 | 0.01 | Mpred¦Xi
2.7074 | -111.103 | 42.787 | 1 | 1994 | 3 | 3 | 1 | 10 | 14.2 | 0.225 | 0.01 | Mpred¦Xi
2.792 | -111.118 | 42.788 | 1 | 1994 | 3 | 3 | 1 | 13 | 56.6 | 0.16084 | 0.01 | Mpred¦Xvar
2.5123 | -111.112 | 42.788 | 0 | 1994 | 3 | 3 | 1 | 36 | 17 | 0.225 | 0.01 | Mpred¦Xi
2.9263 | -111.116 | 42.789 | 1 | 1994 | 3 | 3 | 4 | 46 | 53.2 | 0.16084 | 0.01 | Mpred¦Xvar
2.5588 | -111.122 | 42.783 | 0 | 1994 | 3 | 3 | 5 | 32 | 33.2 | 0.225 | 0.01 | Mpred¦Xi
4.0087 | -111.116 | 42.793 | 0 | 1994 | 3 | 3 | 7 | 13 | 17.8 | 0.10517 | 0.01 | Mpred¦Xvar
3.0931 | -111.127 | 42.781 | 1 | 1994 | 3 | 3 | 7 | 26 | 58.6 | 0.16084 | 0.01 | Mpred¦Xvar
2.726 | -111.092 | 42.778 | 0 | 1994 | 3 | 3 | 7 | 45 | 14.8 | 0.225 | 0.01 | Mpred¦Xi
2.5588 | -111.13 | 42.792 | 3 | 1994 | 3 | 3 | 7 | 52 | 42.6 | 0.225 | 0.01 | Mpred¦Xi
2.9788 | -111.173 | 42.881 | 5 | 1994 | 3 | 3 | 7 | 54 | 24.53 | 0.23 | 0.01 | Mpred¦Xi
3.3683 | -111.123 | 42.8 | 2 | 1994 | 3 | 3 | 8 | 47 | 39.7 | 0.10517 | 0.01 | Mpred¦Xvar
3.6279 | -111.117 | 42.786 | 4 | 1994 | 3 | 3 | 10 | 7 | 48.5 | 0.10517 | 0.01 | Mpred¦Xvar
2.9277 | -111.122 | 42.784 | 1 | 1994 | 3 | 3 | 10 | 30 | 48 | 0.16084 | 0.01 | Mpred¦Xvar
2.8639 | -111.127 | 42.777 | 4 | 1994 | 3 | 3 | 10 | 33 | 48.8 | 0.16084 | 0.01 | Mpred¦Xvar
2.6052 | -111.111 | 42.784 | 3 | 1994 | 3 | 3 | 10 | 41 | 3.6 | 0.225 | 0.01 | Mpred¦Xi
2.6145 | -111.114 | 42.793 | 0 | 1994 | 3 | 3 | 16 | 52 | 17.8 | 0.225 | 0.01 | Mpred¦Xi
2.6888 | -111.11 | 42.681 | 0 | 1994 | 3 | 4 | 22 | 54 | 33.7 | 0.225 | 0.01 | Mpred¦Xi
2.5123 | -111.113 | 42.797 | 0 | 1994 | 3 | 5 | 0 | 35 | 24.4 | 0.225 | 0.01 | Mpred¦Xi
2.8109 | -111.124 | 42.766 | 2 | 1994 | 3 | 5 | 7 | 22 | 48.9 | 0.16084 | 0.01 | Mpred¦Xvar
3.3338 | -111.117 | 42.803 | 3 | 1994 | 3 | 6 | 17 | 24 | 35.6 | 0.11825 | 0.01 | Mpred¦Xvar
2.503 | -111.102 | 42.781 | 4 | 1994 | 3 | 6 | 18 | 52 | 53 | 0.225 | 0.01 | Mpred¦Xi
2.5123 | -111.242 | 42.804 | 0 | 1994 | 3 | 7 | 7 | 38 | 19.4 | 0.225 | 0.01 | Mpred¦Xi
2.7353 | -110.36 | 37.087 | 1 | 1994 | 3 | 8 | 1 | 34 | 27.5 | 0.225 | 0.01 | Mpred¦Xi
2.93 | -108.791 | 39.414 | 0 | 1994 | 3 | 8 | 11 | 40 | 21.1 | 0.16152 | 0.01 | Mpred¦Xvar
2.5867 | -111.121 | 42.658 | 1 | 1994 | 3 | 8 | 19 | 15 | 45.8 | 0.225 | 0.01 | Mpred¦Xi
3.7851 | -111.129 | 42.791 | 0 | 1994 | 3 | 10 | 1 | 32 | 30.4 | 0.10517 | 0.01 | Mpred¦Xvar
3.3859 | -111.114 | 42.797 | 0 | 1994 | 3 | 10 | 1 | 45 | 25.1 | 0.10517 | 0.01 | Mpred¦Xvar
2.8375 | -111.123 | 42.793 | 0 | 1994 | 3 | 10 | 1 | 47 | 54.6 | 0.225 | 0.01 | Mpred¦Xi
3.2927 | -111.112 | 42.79 | 1 | 1994 | 3 | 10 | 1 | 49 | 33.6 | 0.225 | 0.01 | Mpred¦Xi
2.5123 | -110.986 | 42.766 | 5 | 1994 | 3 | 10 | 13 | 45 | 53.2 | 0.225 | 0.01 | Mpred¦Xi
2.8096 | -111.127 | 42.776 | 3 | 1994 | 3 | 10 | 17 | 3 | 14.2 | 0.225 | 0.01 | Mpred¦Xi
2.5867 | -111.1 | 42.621 | 1 | 1994 | 3 | 12 | 8 | 56 | 58.3 | 0.225 | 0.01 | Mpred¦Xi
2.792 | -111.118 | 42.636 | 1 | 1994 | 3 | 16 | 0 | 55 | 26.4 | 0.16084 | 0.01 | Mpred¦Xvar
2.9304 | -111.12 | 42.801 | 0 | 1994 | 3 | 16 | 1 | 32 | 25.1 | 0.225 | 0.01 | Mpred¦Xi
2.5959 | -111.099 | 42.795 | 1 | 1994 | 3 | 16 | 1 | 36 | 52.1 | 0.225 | 0.01 | Mpred¦Xi
2.661 | -111.111 | 42.797 | 1 | 1994 | 3 | 16 | 1 | 58 | 11.4 | 0.225 | 0.01 | Mpred¦Xi
2.5959 | -111.108 | 42.795 | 3 | 1994 | 3 | 16 | 1 | 58 | 33.2 | 0.225 | 0.01 | Mpred¦Xi
2.5588 | -111.127 | 42.798 | 0 | 1994 | 3 | 16 | 3 | 7 | 51.2 | 0.225 | 0.01 | Mpred¦Xi
2.5309 | -111.058 | 42.544 | 1 | 1994 | 3 | 16 | 3 | 10 | 46.7 | 0.225 | 0.01 | Mpred¦Xi
2.8282 | -111.124 | 42.803 | 1 | 1994 | 3 | 16 | 5 | 37 | 25.2 | 0.225 | 0.01 | Mpred¦Xi
2.5402 | -111.1 | 42.74 | 2 | 1994 | 3 | 16 | 12 | 56 | 7.7 | 0.225 | 0.01 | Mpred¦Xi
2.8654 | -114.213 | 37.365 | 0 | 1994 | 3 | 17 | 13 | 18 | 20.9 | 0.225 | 0.01 | Mpred¦Xi
2.6796 | -111.163 | 42.702 | 4 | 1994 | 3 | 18 | 23 | 2 | 21.9 | 0.225 | 0.01 | Mpred¦Xi
2.5588 | -111.078 | 42.619 | 2 | 1994 | 3 | 19 | 13 | 58 | 45.3 | 0.225 | 0.01 | Mpred¦Xi
3.5652 | -111.108 | 42.758 | 3 | 1994 | 3 | 19 | 16 | 7 | 44.3 | 0.10517 | 0.01 | Mpred¦Xvar
3.1359 | -111.128 | 42.751 | 2 | 1994 | 3 | 19 | 16 | 21 | 7 | 0.16084 | 0.01 | Mpred¦Xvar
2.5774 | -111.142 | 42.611 | 2 | 1994 | 3 | 20 | 15 | 19 | 20.4 | 0.225 | 0.01 | Mpred¦Xi
2.503 | -111.061 | 42.655 | 2 | 1994 | 3 | 20 | 22 | 17 | 35.4 | 0.225 | 0.01 | Mpred¦Xi
2.8727 | -111.104 | 42.667 | 1 | 1994 | 3 | 22 | 6 | 38 | 35.8 | 0.16084 | 0.01 | Mpred¦Xvar
2.5216 | -111.084 | 42.618 | 4 | 1994 | 3 | 23 | 4 | 22 | 13.2 | 0.225 | 0.01 | Mpred¦Xi
2.6052 | -111.091 | 42.751 | 4 | 1994 | 3 | 23 | 5 | 35 | 18.2 | 0.225 | 0.01 | Mpred¦Xi
2.9941 | -111.15 | 42.805 | 1 | 1994 | 3 | 25 | 0 | 57 | 58.4 | 0.16084 | 0.01 | Mpred¦Xvar
2.773 | -111.104 | 42.71 | 2 | 1994 | 3 | 25 | 3 | 17 | 40 | 0.16084 | 0.01 | Mpred¦Xvar
3.1854 | -111.14 | 42.745 | 4 | 1994 | 3 | 25 | 19 | 16 | 4.9 | 0.16084 | 0.01 | Mpred¦Xvar
3.3755 | -111.157 | 42.654 | 0 | 1994 | 3 | 28 | 19 | 4 | 7.4 | 0.10517 | 0.01 | Mpred¦Xvar
2.5309 | -112.454 | 38.682 | 1 | 1994 | 3 | 29 | 5 | 43 | 58.2 | 0.225 | 0.01 | Mpred¦Xi
2.6238 | -111.053 | 42.65 | 0 | 1994 | 3 | 29 | 5 | 57 | 25.2 | 0.225 | 0.01 | Mpred¦Xi
2.8282 | -111.109 | 42.686 | 9 | 1994 | 3 | 29 | 20 | 7 | 12.7 | 0.225 | 0.01 | Mpred¦Xi
2.9493 | -111.163 | 42.646 | 1 | 1994 | 3 | 30 | 9 | 4 | 50.8 | 0.16084 | 0.01 | Mpred¦Xvar
2.7074 | -111.214 | 42.581 | 2 | 1994 | 3 | 31 | 23 | 20 | 34.5 | 0.225 | 0.01 | Mpred¦Xi
2.5588 | -111.159 | 42.703 | 3 | 1994 | 4 | 1 | 13 | 56 | 12.2 | 0.225 | 0.01 | Mpred¦Xi
2.8654 | -111.157 | 42.704 | 3 | 1994 | 4 | 1 | 14 | 18 | 41.3 | 0.225 | 0.01 | Mpred¦Xi
2.6424 | -111.148 | 42.7 | 0 | 1994 | 4 | 2 | 4 | 2 | 32.2 | 0.225 | 0.01 | Mpred¦Xi
2.9954 | -111.149 | 42.701 | 4 | 1994 | 4 | 2 | 5 | 0 | 20.6 | 0.225 | 0.01 | Mpred¦Xi
3.1755 | -111.156 | 42.648 | 0 | 1994 | 4 | 2 | 9 | 30 | 22.7 | 0.11825 | 0.01 | Mpred¦Xvar
3.0219 | -111.13 | 42.764 | 1 | 1994 | 4 | 2 | 10 | 45 | 5.2 | 0.16084 | 0.01 | Mpred¦Xvar
3.7313 | -111.166 | 42.655 | 0 | 1994 | 4 | 2 | 11 | 58 | 37.2 | 0.10517 | 0.01 | Mpred¦Xvar
3.0326 | -111.157 | 42.637 | 0 | 1994 | 4 | 2 | 12 | 10 | 33.2 | 0.225 | 0.01 | Mpred¦Xi
3.5226 | -111.154 | 42.641 | 0 | 1994 | 4 | 2 | 12 | 18 | 41.6 | 0.10517 | 0.01 | Mpred¦Xvar
3.0047 | -111.159 | 42.644 | 1 | 1994 | 4 | 2 | 12 | 24 | 55 | 0.225 | 0.01 | Mpred¦Xi
3.1905 | -111.165 | 42.664 | 0 | 1994 | 4 | 2 | 13 | 26 | 15 | 0.225 | 0.01 | Mpred¦Xi
2.5867 | -111.16 | 42.643 | 0 | 1994 | 4 | 2 | 15 | 18 | 42.9 | 0.225 | 0.01 | Mpred¦Xi
2.5959 | -111.147 | 42.731 | 1 | 1994 | 4 | 2 | 16 | 13 | 10.9 | 0.225 | 0.01 | Mpred¦Xi
3.1719 | -111.178 | 42.648 | 1 | 1994 | 4 | 2 | 17 | 42 | 51.9 | 0.225 | 0.01 | Mpred¦Xi
3.3091 | -111.16 | 42.652 | 0 | 1994 | 4 | 2 | 18 | 36 | 55.1 | 0.11825 | 0.01 | Mpred¦Xvar
2.6238 | -111.108 | 42.777 | 1 | 1994 | 4 | 4 | 1 | 36 | 10.1 | 0.225 | 0.01 | Mpred¦Xi
2.889 | -111.107 | 42.669 | 2 | 1994 | 4 | 4 | 12 | 27 | 55.6 | 0.16084 | 0.01 | Mpred¦Xvar
2.5959 | -111.522 | 42.511 | 6 | 1994 | 4 | 4 | 18 | 48 | 16.3 | 0.225 | 0.01 | Mpred¦Xi
2.9453 | -111.532 | 42.507 | 4 | 1994 | 4 | 4 | 19 | 16 | 13.6 | 0.16084 | 0.01 | Mpred¦Xvar
3.2545 | -111.151 | 42.637 | 0 | 1994 | 4 | 5 | 5 | 17 | 52 | 0.10517 | 0.01 | Mpred¦Xvar
2.5123 | -111.12 | 42.772 | 1 | 1994 | 4 | 5 | 7 | 43 | 18.4 | 0.225 | 0.01 | Mpred¦Xi
3.0047 | -111.101 | 42.693 | 0 | 1994 | 4 | 5 | 22 | 3 | 4.2 | 0.225 | 0.01 | Mpred¦Xi
2.8931 | -111.104 | 42.648 | 3 | 1994 | 4 | 6 | 22 | 11 | 57.7 | 0.16084 | 0.01 | Mpred¦Xvar
2.5588 | -111.104 | 42.766 | 4 | 1994 | 4 | 7 | 7 | 38 | 17.6 | 0.225 | 0.01 | Mpred¦Xi
3.3669 | -111.128 | 42.779 | 0 | 1994 | 4 | 7 | 11 | 18 | 38.4 | 0.10517 | 0.01 | Mpred¦Xvar
2.5123 | -111.09 | 42.708 | 1 | 1994 | 4 | 7 | 13 | 57 | 53.6 | 0.225 | 0.01 | Mpred¦Xi
3.3502 | -111.096 | 42.722 | 3 | 1994 | 4 | 7 | 13 | 58 | 46.7 | 0.10517 | 0.01 | Mpred¦Xvar
4.4337 | -111.08 | 42.586 | 0 | 1994 | 4 | 7 | 16 | 16 | 44.1 | 0.089356 | 0.01 | Mpred¦Xvar
3.4084 | -111.067 | 42.611 | 1 | 1994 | 4 | 7 | 16 | 49 | 2.9 | 0.10517 | 0.01 | Mpred¦Xvar
2.9548 | -111.083 | 42.609 | 2 | 1994 | 4 | 7 | 17 | 18 | 16.3 | 0.16084 | 0.01 | Mpred¦Xvar
3.3432 | -111.083 | 42.614 | 1 | 1994 | 4 | 7 | 17 | 39 | 22.6 | 0.10517 | 0.01 | Mpred¦Xvar
3.1071 | -111.088 | 42.608 | 1 | 1994 | 4 | 7 | 17 | 51 | 35.2 | 0.10517 | 0.01 | Mpred¦Xvar
3.3383 | -111.073 | 42.566 | 1 | 1994 | 4 | 7 | 18 | 3 | 45.7 | 0.10517 | 0.01 | Mpred¦Xvar
2.5774 | -111.071 | 42.61 | 4 | 1994 | 4 | 7 | 18 | 5 | 31.5 | 0.225 | 0.01 | Mpred¦Xi
2.5309 | -111.069 | 42.581 | 1 | 1994 | 4 | 7 | 18 | 58 | 46.5 | 0.225 | 0.01 | Mpred¦Xi
2.726 | -111.152 | 42.596 | 1 | 1994 | 4 | 7 | 19 | 22 | 21.7 | 0.225 | 0.01 | Mpred¦Xi
3.235 | -111.088 | 42.621 | 1 | 1994 | 4 | 7 | 19 | 34 | 14.1 | 0.10517 | 0.01 | Mpred¦Xvar
2.5402 | -111.061 | 42.606 | 4 | 1994 | 4 | 7 | 19 | 44 | 27.7 | 0.225 | 0.01 | Mpred¦Xi
4.0048 | -111.078 | 42.626 | 0 | 1994 | 4 | 7 | 19 | 47 | 10.6 | 0.10517 | 0.01 | Mpred¦Xvar
3.3484 | -111.085 | 42.608 | 3 | 1994 | 4 | 7 | 19 | 50 | 54 | 0.225 | 0.01 | Mpred¦Xi
2.9025 | -111.091 | 42.612 | 1 | 1994 | 4 | 7 | 19 | 52 | 39 | 0.225 | 0.01 | Mpred¦Xi
2.5495 | -111.07 | 42.643 | 10 | 1994 | 4 | 7 | 19 | 56 | 15.8 | 0.225 | 0.01 | Mpred¦Xi
2.6424 | -111.056 | 42.611 | 5 | 1994 | 4 | 7 | 20 | 41 | 40.2 | 0.225 | 0.01 | Mpred¦Xi
3.079 | -111.081 | 42.6 | 1 | 1994 | 4 | 7 | 20 | 44 | 44.9 | 0.225 | 0.01 | Mpred¦Xi
2.6424 | -111.07 | 42.625 | 5 | 1994 | 4 | 7 | 21 | 10 | 56 | 0.225 | 0.01 | Mpred¦Xi
2.5774 | -111.069 | 42.632 | 6 | 1994 | 4 | 7 | 21 | 37 | 13.3 | 0.225 | 0.01 | Mpred¦Xi
3.0701 | -111.082 | 42.598 | 0 | 1994 | 4 | 7 | 22 | 27 | 49.2 | 0.16084 | 0.01 | Mpred¦Xvar
2.6424 | -111.082 | 42.686 | 4 | 1994 | 4 | 7 | 22 | 36 | 2.4 | 0.225 | 0.01 | Mpred¦Xi
2.8282 | -111.082 | 42.596 | 1 | 1994 | 4 | 7 | 22 | 50 | 58.5 | 0.225 | 0.01 | Mpred¦Xi
2.5774 | -111.074 | 42.613 | 3 | 1994 | 4 | 7 | 23 | 20 | 42.7 | 0.225 | 0.01 | Mpred¦Xi
2.6052 | -111.071 | 42.591 | 1 | 1994 | 4 | 7 | 23 | 59 | 22.6 | 0.225 | 0.01 | Mpred¦Xi
2.8746 | -111.079 | 42.606 | 3 | 1994 | 4 | 8 | 0 | 50 | 50.7 | 0.225 | 0.01 | Mpred¦Xi
3.3817 | -111.083 | 42.615 | 2 | 1994 | 4 | 8 | 3 | 28 | 27.4 | 0.10517 | 0.01 | Mpred¦Xvar
2.6517 | -111.097 | 42.616 | 1 | 1994 | 4 | 8 | 5 | 3 | 31.6 | 0.225 | 0.01 | Mpred¦Xi
2.5588 | -111.1 | 42.63 | 1 | 1994 | 4 | 8 | 7 | 25 | 22.6 | 0.225 | 0.01 | Mpred¦Xi
4.1056 | -111.074 | 42.633 | 5 | 1994 | 4 | 8 | 7 | 26 | 22.1 | 0.093761 | 0.01 | Mpred¦Xvar
3.2091 | -111.094 | 42.605 | 1 | 1994 | 4 | 8 | 7 | 29 | 45.3 | 0.225 | 0.01 | Mpred¦Xi
2.7353 | -111.065 | 42.627 | 5 | 1994 | 4 | 8 | 8 | 0 | 58.9 | 0.225 | 0.01 | Mpred¦Xi
2.9583 | -111.098 | 42.64 | 0 | 1994 | 4 | 8 | 8 | 52 | 55.5 | 0.225 | 0.01 | Mpred¦Xi
2.6331 | -111.079 | 42.626 | 4 | 1994 | 4 | 8 | 8 | 58 | 27.2 | 0.225 | 0.01 | Mpred¦Xi
2.9304 | -111.075 | 42.578 | 0 | 1994 | 4 | 8 | 9 | 12 | 39.3 | 0.225 | 0.01 | Mpred¦Xi
3.2566 | -111.073 | 42.572 | 0 | 1994 | 4 | 8 | 10 | 37 | 50 | 0.16084 | 0.01 | Mpred¦Xvar
2.9676 | -111.096 | 42.643 | 1 | 1994 | 4 | 8 | 11 | 44 | 16 | 0.225 | 0.01 | Mpred¦Xi
3.9103 | -111.088 | 42.582 | 0 | 1994 | 4 | 8 | 15 | 56 | 29.9 | 0.10517 | 0.01 | Mpred¦Xvar
2.5774 | -111.078 | 42.581 | 1 | 1994 | 4 | 8 | 17 | 26 | 17.1 | 0.225 | 0.01 | Mpred¦Xi
2.7446 | -111.092 | 42.62 | 2 | 1994 | 4 | 8 | 18 | 27 | 21 | 0.225 | 0.01 | Mpred¦Xi
2.5588 | -111.112 | 42.656 | 3 | 1994 | 4 | 8 | 18 | 48 | 20.4 | 0.225 | 0.01 | Mpred¦Xi
2.5495 | -111.124 | 42.663 | 5 | 1994 | 4 | 8 | 19 | 54 | 0.4 | 0.225 | 0.01 | Mpred¦Xi
2.5588 | -111.091 | 42.659 | 6 | 1994 | 4 | 8 | 19 | 58 | 41.6 | 0.225 | 0.01 | Mpred¦Xi
3.1775 | -111.1 | 42.783 | 0 | 1994 | 4 | 8 | 21 | 44 | 20 | 0.10517 | 0.01 | Mpred¦Xvar
2.5774 | -111.104 | 42.644 | 4 | 1994 | 4 | 9 | 4 | 9 | 22.9 | 0.225 | 0.01 | Mpred¦Xi
2.6888 | -111.091 | 42.627 | 0 | 1994 | 4 | 9 | 4 | 44 | 34.4 | 0.225 | 0.01 | Mpred¦Xi
2.726 | -111.087 | 42.593 | 0 | 1994 | 4 | 9 | 9 | 40 | 33.6 | 0.225 | 0.01 | Mpred¦Xi
2.503 | -111.09 | 42.612 | 1 | 1994 | 4 | 9 | 15 | 22 | 34.4 | 0.225 | 0.01 | Mpred¦Xi
2.5774 | -111.096 | 42.651 | 6 | 1994 | 4 | 9 | 15 | 50 | 32.5 | 0.225 | 0.01 | Mpred¦Xi
3.7758 | -111.105 | 42.651 | 3 | 1994 | 4 | 9 | 16 | 16 | 42.3 | 0.10517 | 0.01 | Mpred¦Xvar
2.7353 | -111.118 | 42.658 | 3 | 1994 | 4 | 10 | 0 | 33 | 50.2 | 0.225 | 0.01 | Mpred¦Xi
2.791 | -111.105 | 42.783 | 0 | 1994 | 4 | 10 | 5 | 56 | 19.4 | 0.225 | 0.01 | Mpred¦Xi
2.6888 | -111.091 | 42.615 | 1 | 1994 | 4 | 10 | 6 | 26 | 21.8 | 0.225 | 0.01 | Mpred¦Xi
2.6888 | -111.073 | 42.56 | 1 | 1994 | 4 | 10 | 12 | 8 | 41.8 | 0.225 | 0.01 | Mpred¦Xi
2.5309 | -111.089 | 42.619 | 6 | 1994 | 4 | 10 | 19 | 39 | 11.2 | 0.225 | 0.01 | Mpred¦Xi
4.1868 | -111.166 | 42.685 | 5 | 1994 | 4 | 10 | 20 | 4 | 10 | 0.093761 | 0.01 | Mpred¦Xvar
2.6888 | -111.068 | 42.605 | 4 | 1994 | 4 | 11 | 1 | 22 | 18.2 | 0.225 | 0.01 | Mpred¦Xi
2.791 | -111.135 | 42.631 | 0 | 1994 | 4 | 11 | 7 | 16 | 34 | 0.225 | 0.01 | Mpred¦Xi
3.0457 | -111.09 | 42.589 | 0 | 1994 | 4 | 11 | 7 | 23 | 8 | 0.16084 | 0.01 | Mpred¦Xvar
2.5867 | -111.087 | 42.691 | 0 | 1994 | 4 | 11 | 18 | 33 | 21.7 | 0.225 | 0.01 | Mpred¦Xi
2.5123 | -111.085 | 42.694 | 0 | 1994 | 4 | 11 | 19 | 38 | 42.5 | 0.225 | 0.01 | Mpred¦Xi
2.5588 | -111.092 | 42.639 | 1 | 1994 | 4 | 13 | 7 | 53 | 9.4 | 0.225 | 0.01 | Mpred¦Xi
2.7974 | -111.11 | 42.7 | 1 | 1994 | 4 | 13 | 13 | 16 | 51.5 | 0.16084 | 0.01 | Mpred¦Xvar
2.8282 | -111.093 | 42.696 | 1 | 1994 | 4 | 13 | 22 | 1 | 26.9 | 0.225 | 0.01 | Mpred¦Xi
3.6985 | -111.129 | 42.786 | 2 | 1994 | 4 | 16 | 0 | 17 | 32.9 | 0.10517 | 0.01 | Mpred¦Xvar
2.5959 | -111.111 | 42.769 | 2 | 1994 | 4 | 16 | 0 | 41 | 59 | 0.225 | 0.01 | Mpred¦Xi
3.2454 | -111.085 | 42.626 | 3 | 1994 | 4 | 16 | 7 | 34 | 3.8 | 0.11825 | 0.01 | Mpred¦Xvar
2.5959 | -111.128 | 42.735 | 2 | 1994 | 4 | 16 | 9 | 30 | 37.8 | 0.225 | 0.01 | Mpred¦Xi
2.503 | -111.093 | 42.584 | 1 | 1994 | 4 | 17 | 0 | 53 | 26.9 | 0.225 | 0.01 | Mpred¦Xi
2.6331 | -111.09 | 42.673 | 1 | 1994 | 4 | 17 | 6 | 20 | 50.3 | 0.225 | 0.01 | Mpred¦Xi
2.503 | -111.165 | 42.748 | 1 | 1994 | 4 | 17 | 19 | 28 | 0.7 | 0.225 | 0.01 | Mpred¦Xi
3.6095 | -111.082 | 42.631 | 3 | 1994 | 4 | 17 | 20 | 20 | 37.9 | 0.10517 | 0.01 | Mpred¦Xvar
2.8932 | -111.129 | 42.685 | 5 | 1994 | 4 | 19 | 9 | 6 | 6.2 | 0.225 | 0.01 | Mpred¦Xi
2.503 | -111.097 | 42.643 | 6 | 1994 | 4 | 20 | 2 | 1 | 1.4 | 0.225 | 0.01 | Mpred¦Xi
2.5402 | -111.073 | 42.629 | 1 | 1994 | 4 | 20 | 11 | 46 | 58.2 | 0.225 | 0.01 | Mpred¦Xi
2.9861 | -111.756 | 40.334 | 4 | 1994 | 4 | 23 | 15 | 17 | 56.3 | 0.225 | 0.01 | Mpred¦Xi
3.1735 | -111.088 | 42.592 | 1 | 1994 | 4 | 24 | 9 | 30 | 43 | 0.11825 | 0.01 | Mpred¦Xvar
2.6796 | -111.078 | 42.635 | 1 | 1994 | 4 | 24 | 14 | 4 | 9.1 | 0.225 | 0.01 | Mpred¦Xi
2.791 | -111.073 | 42.6 | 1 | 1994 | 4 | 25 | 19 | 5 | 45.3 | 0.225 | 0.01 | Mpred¦Xi
2.5588 | -111.101 | 42.73 | 2 | 1994 | 4 | 25 | 19 | 28 | 26.2 | 0.225 | 0.01 | Mpred¦Xi
2.5402 | -111.143 | 42.688 | 5 | 1994 | 4 | 29 | 16 | 16 | 18.1 | 0.225 | 0.01 | Mpred¦Xi
3.5032 | -111.118 | 42.779 | 6 | 1994 | 4 | 29 | 17 | 50 | 48.2 | 0.10517 | 0.01 | Mpred¦Xvar
2.9358 | -111.12 | 42.779 | 4 | 1994 | 4 | 29 | 18 | 29 | 22.7 | 0.16084 | 0.01 | Mpred¦Xvar
2.9788 | -111.147 | 42.75 | 5 | 1994 | 4 | 30 | 5 | 57 | 30.84 | 0.23 | 0.01 | Mpred¦Xi
2.6331 | -111.059 | 42.684 | 2 | 1994 | 4 | 30 | 6 | 2 | 33.4 | 0.225 | 0.01 | Mpred¦Xi
2.5681 | -111.63 | 42.681 | 3 | 1994 | 5 | 2 | 21 | 0 | 52.9 | 0.225 | 0.01 | Mpred¦Xi
2.5588 | -111.183 | 42.483 | 7 | 1994 | 5 | 3 | 10 | 19 | 48.8 | 0.225 | 0.01 | Mpred¦Xi
2.503 | -111.135 | 42.657 | 1 | 1994 | 5 | 5 | 1 | 34 | 18.8 | 0.225 | 0.01 | Mpred¦Xi
3.0419 | -111.712 | 41.682 | 16 | 1994 | 5 | 5 | 18 | 4 | 35 | 0.225 | 0.01 | Mpred¦Xi
3.2795 | -112.371 | 41.787 | 0 | 1994 | 5 | 6 | 1 | 37 | 54.3 | 0.1278 | 0.01 | Mpred¦Xvar
3.1219 | -111.397 | 40.066 | 0 | 1994 | 5 | 6 | 22 | 42 | 45.6 | 0.1278 | 0.01 | Mpred¦Xvar
2.7074 | -111.1 | 42.656 | 2 | 1994 | 5 | 7 | 3 | 38 | 51.9 | 0.225 | 0.01 | Mpred¦Xi
2.9419 | -111.13 | 42.698 | 6 | 1994 | 5 | 7 | 7 | 13 | 40.5 | 0.16084 | 0.01 | Mpred¦Xvar
3.1412 | -111.143 | 42.752 | 1 | 1994 | 5 | 7 | 23 | 23 | 55.8 | 0.10517 | 0.01 | Mpred¦Xvar
2.8468 | -111.162 | 42.662 | 1 | 1994 | 5 | 9 | 21 | 20 | 40.6 | 0.225 | 0.01 | Mpred¦Xi
2.6796 | -111.105 | 42.637 | 1 | 1994 | 5 | 11 | 3 | 21 | 6.6 | 0.225 | 0.01 | Mpred¦Xi
3.6116 | -114.869 | 37.713 | 5 | 1994 | 5 | 11 | 21 | 46 | 41.13 | 0.23 | 0.01 | Mpred¦Xi
3.014 | -110.362 | 37.016 | 0 | 1994 | 5 | 12 | 19 | 47 | 33.1 | 0.225 | 0.01 | Mpred¦Xi
2.7353 | -111.145 | 42.747 | 2 | 1994 | 5 | 17 | 16 | 18 | 39.8 | 0.225 | 0.01 | Mpred¦Xi
2.6331 | -111.1 | 42.639 | 1 | 1994 | 5 | 18 | 3 | 28 | 54.8 | 0.225 | 0.01 | Mpred¦Xi
3.4325 | -111.109 | 42.633 | 2 | 1994 | 5 | 18 | 9 | 58 | 54.1 | 0.10517 | 0.01 | Mpred¦Xvar
3.5148 | -111.074 | 42.672 | 3 | 1994 | 5 | 19 | 14 | 15 | 19.2 | 0.10517 | 0.01 | Mpred¦Xvar
2.5216 | -111.076 | 42.672 | 2 | 1994 | 5 | 19 | 17 | 40 | 0.5 | 0.225 | 0.01 | Mpred¦Xi
2.5681 | -111.077 | 42.663 | 1 | 1994 | 5 | 19 | 18 | 44 | 54.5 | 0.225 | 0.01 | Mpred¦Xi
2.9768 | -110.238 | 37.141 | 1 | 1994 | 5 | 20 | 17 | 10 | 37.1 | 0.225 | 0.01 | Mpred¦Xi
2.6981 | -110.285 | 36.972 | 0 | 1994 | 5 | 20 | 21 | 16 | 47.6 | 0.225 | 0.01 | Mpred¦Xi
2.6796 | -111.306 | 42.8 | 10 | 1994 | 5 | 20 | 21 | 35 | 50.2 | 0.225 | 0.01 | Mpred¦Xi
2.9887 | -111.071 | 42.673 | 1 | 1994 | 5 | 21 | 9 | 1 | 55.4 | 0.16084 | 0.01 | Mpred¦Xvar
2.6796 | -111.286 | 42.54 | 4 | 1994 | 5 | 25 | 0 | 12 | 8.4 | 0.225 | 0.01 | Mpred¦Xi
2.5681 | -111.123 | 42.606 | 7 | 1994 | 5 | 27 | 22 | 18 | 21 | 0.225 | 0.01 | Mpred¦Xi
2.949 | -111.113 | 42.586 | 3 | 1994 | 5 | 27 | 22 | 50 | 10.9 | 0.225 | 0.01 | Mpred¦Xi
3.2043 | -111.093 | 42.578 | 7 | 1994 | 5 | 29 | 13 | 49 | 39.2 | 0.11825 | 0.01 | Mpred¦Xvar
2.6145 | -111.08 | 42.61 | 0 | 1994 | 5 | 30 | 15 | 32 | 27.2 | 0.225 | 0.01 | Mpred¦Xi
2.6424 | -111.169 | 42.631 | 11 | 1994 | 6 | 2 | 8 | 53 | 56.4 | 0.225 | 0.01 | Mpred¦Xi
2.5588 | -111.176 | 42.651 | 3 | 1994 | 6 | 2 | 9 | 12 | 53.1 | 0.225 | 0.01 | Mpred¦Xi
3.2652 | -112.172 | 38.456 | 5 | 1994 | 6 | 3 | 4 | 25 | 29.4 | 0.16152 | 0.01 | Mpred¦Xvar
3.0606 | -111.087 | 42.666 | 1 | 1994 | 6 | 4 | 11 | 16 | 37.4 | 0.16084 | 0.01 | Mpred¦Xvar
3.3393 | -111.066 | 42.671 | 1 | 1994 | 6 | 4 | 12 | 41 | 21.4 | 0.10517 | 0.01 | Mpred¦Xvar
3.9122 | -111.065 | 42.681 | 1 | 1994 | 6 | 4 | 13 | 17 | 22.4 | 0.10517 | 0.01 | Mpred¦Xvar
2.5402 | -111.082 | 42.655 | 0 | 1994 | 6 | 4 | 13 | 26 | 6.7 | 0.225 | 0.01 | Mpred¦Xi
3.285 | -111.082 | 42.681 | 0 | 1994 | 6 | 4 | 13 | 39 | 46.7 | 0.10517 | 0.01 | Mpred¦Xvar
2.6703 | -111.085 | 42.671 | 1 | 1994 | 6 | 4 | 20 | 23 | 17.9 | 0.225 | 0.01 | Mpred¦Xi
2.7446 | -111.076 | 42.658 | 0 | 1994 | 6 | 5 | 17 | 18 | 32.5 | 0.225 | 0.01 | Mpred¦Xi
3.8604 | -111.083 | 42.632 | 2 | 1994 | 6 | 6 | 9 | 37 | 32.2 | 0.10517 | 0.01 | Mpred¦Xvar
3.2424 | -114.702 | 37.312 | 7 | 1994 | 6 | 6 | 12 | 33 | 7 | 0.16084 | 0.01 | Mpred¦Xvar
3.2127 | -111.123 | 42.755 | 1 | 1994 | 6 | 6 | 12 | 38 | 59 | 0.10517 | 0.01 | Mpred¦Xvar
2.6517 | -111.086 | 42.588 | 1 | 1994 | 6 | 7 | 6 | 42 | 40.9 | 0.225 | 0.01 | Mpred¦Xi
2.8997 | -111.316 | 42.528 | 5 | 1994 | 6 | 7 | 8 | 20 | 24.02 | 0.23 | 0.01 | Mpred¦Xi
3.386 | -111.103 | 42.596 | 0 | 1994 | 6 | 7 | 8 | 49 | 39.2 | 0.10517 | 0.01 | Mpred¦Xvar
3.1128 | -111.099 | 42.603 | 1 | 1994 | 6 | 7 | 8 | 51 | 43.7 | 0.16084 | 0.01 | Mpred¦Xvar
3.3825 | -111.101 | 42.595 | 1 | 1994 | 6 | 7 | 9 | 1 | 19 | 0.10517 | 0.01 | Mpred¦Xvar
2.6238 | -111.084 | 42.59 | 0 | 1994 | 6 | 7 | 10 | 14 | 51.3 | 0.225 | 0.01 | Mpred¦Xi
3.0924 | -111.094 | 42.582 | 1 | 1994 | 6 | 7 | 11 | 54 | 9.1 | 0.16084 | 0.01 | Mpred¦Xvar
3.1455 | -111.093 | 42.59 | 1 | 1994 | 6 | 7 | 14 | 13 | 31.2 | 0.11825 | 0.01 | Mpred¦Xvar
2.7446 | -111.074 | 42.626 | 1 | 1994 | 6 | 7 | 17 | 16 | 52.8 | 0.225 | 0.01 | Mpred¦Xi
2.5588 | -111.093 | 42.594 | 1 | 1994 | 6 | 8 | 0 | 2 | 22.9 | 0.225 | 0.01 | Mpred¦Xi
2.5402 | -112.872 | 38.082 | 9 | 1994 | 6 | 8 | 0 | 51 | 24.3 | 0.225 | 0.01 | Mpred¦Xi
3.0233 | -111.1 | 42.716 | 1 | 1994 | 6 | 9 | 17 | 28 | 10 | 0.225 | 0.01 | Mpred¦Xi
2.6145 | -111.066 | 42.66 | 1 | 1994 | 6 | 13 | 17 | 32 | 53.4 | 0.225 | 0.01 | Mpred¦Xi
3.0007 | -111.109 | 42.653 | 0 | 1994 | 6 | 15 | 2 | 5 | 16.3 | 0.10517 | 0.01 | Mpred¦Xvar
3.94 | -111.096 | 42.742 | 2 | 1994 | 6 | 15 | 3 | 8 | 45.6 | 0.10517 | 0.01 | Mpred¦Xvar
2.791 | -111.097 | 42.702 | 1 | 1994 | 6 | 15 | 4 | 3 | 24.2 | 0.225 | 0.01 | Mpred¦Xi
2.6517 | -111.431 | 38.814 | 1 | 1994 | 6 | 16 | 11 | 56 | 14 | 0.225 | 0.01 | Mpred¦Xi
3.6966 | -111.16 | 42.65 | 0 | 1994 | 6 | 16 | 17 | 35 | 41.1 | 0.10517 | 0.01 | Mpred¦Xvar
3.3286 | -111.101 | 42.637 | 1 | 1994 | 6 | 19 | 17 | 16 | 25.2 | 0.16084 | 0.01 | Mpred¦Xvar
3.6229 | -111.105 | 42.654 | 0 | 1994 | 6 | 19 | 17 | 17 | 7.9 | 0.10517 | 0.01 | Mpred¦Xvar
2.6145 | -111.102 | 42.646 | 1 | 1994 | 6 | 19 | 17 | 36 | 9.8 | 0.225 | 0.01 | Mpred¦Xi
2.5959 | -111.073 | 42.68 | 0 | 1994 | 6 | 20 | 15 | 43 | 10.2 | 0.225 | 0.01 | Mpred¦Xi
2.6238 | -111.068 | 42.682 | 2 | 1994 | 6 | 20 | 18 | 17 | 15.1 | 0.225 | 0.01 | Mpred¦Xi
2.6145 | -112.255 | 38.261 | 3 | 1994 | 6 | 21 | 21 | 17 | 35.7 | 0.225 | 0.01 | Mpred¦Xi
2.5681 | -111.185 | 42.841 | 1 | 1994 | 6 | 23 | 10 | 57 | 46.1 | 0.225 | 0.01 | Mpred¦Xi
2.5495 | -111.061 | 42.655 | 2 | 1994 | 6 | 23 | 15 | 2 | 44 | 0.225 | 0.01 | Mpred¦Xi
2.6517 | -111.897 | 42.65 | 1 | 1994 | 6 | 26 | 23 | 59 | 10.5 | 0.225 | 0.01 | Mpred¦Xi
2.5681 | -111.088 | 42.685 | 1 | 1994 | 6 | 30 | 10 | 50 | 32.5 | 0.225 | 0.01 | Mpred¦Xi
3.0117 | -111.166 | 42.647 | 1 | 1994 | 7 | 3 | 18 | 26 | 37 | 0.16084 | 0.01 | Mpred¦Xvar
2.9768 | -114.118 | 37.545 | 0 | 1994 | 7 | 5 | 9 | 30 | 55.9 | 0.225 | 0.01 | Mpred¦Xi
2.5681 | -111.112 | 42.743 | 1 | 1994 | 7 | 6 | 12 | 5 | 23.7 | 0.225 | 0.01 | Mpred¦Xi
3.1782 | -111.033 | 42.69 | 1 | 1994 | 7 | 8 | 20 | 42 | 7.4 | 0.11825 | 0.01 | Mpred¦Xvar
2.7725 | -111.122 | 42.747 | 1 | 1994 | 7 | 13 | 5 | 5 | 57.3 | 0.225 | 0.01 | Mpred¦Xi
2.6888 | -111.169 | 42.713 | 6 | 1994 | 7 | 13 | 5 | 39 | 8.8 | 0.225 | 0.01 | Mpred¦Xi
3.0047 | -112.039 | 39.997 | 5 | 1994 | 7 | 13 | 14 | 58 | 46.5 | 0.225 | 0.01 | Mpred¦Xi
2.6796 | -111.193 | 38.168 | 1 | 1994 | 7 | 16 | 2 | 22 | 21.6 | 0.225 | 0.01 | Mpred¦Xi
2.5216 | -111.103 | 42.705 | 1 | 1994 | 7 | 16 | 18 | 44 | 43.5 | 0.225 | 0.01 | Mpred¦Xi
3.5863 | -111.1 | 42.74 | 3 | 1994 | 7 | 17 | 8 | 56 | 45 | 0.10517 | 0.01 | Mpred¦Xvar
2.661 | -111.227 | 42.874 | 2 | 1994 | 7 | 27 | 1 | 39 | 22.8 | 0.225 | 0.01 | Mpred¦Xi
3.1278 | -111.363 | 42.543 | 3 | 1994 | 7 | 27 | 8 | 20 | 12.2 | 0.16084 | 0.01 | Mpred¦Xvar
2.7167 | -111.099 | 42.701 | 1 | 1994 | 7 | 28 | 6 | 44 | 33.4 | 0.225 | 0.01 | Mpred¦Xi
2.791 | -111.107 | 42.732 | 4 | 1994 | 7 | 31 | 5 | 1 | 49.6 | 0.225 | 0.01 | Mpred¦Xi
2.6517 | -111.09 | 42.649 | 2 | 1994 | 8 | 1 | 11 | 15 | 46.9 | 0.225 | 0.01 | Mpred¦Xi
3.1601 | -111.081 | 42.649 | 1 | 1994 | 8 | 1 | 12 | 28 | 45.2 | 0.11825 | 0.01 | Mpred¦Xvar
2.6517 | -111.081 | 42.669 | 1 | 1994 | 8 | 1 | 16 | 27 | 57.7 | 0.225 | 0.01 | Mpred¦Xi
2.6517 | -111.067 | 42.567 | 1 | 1994 | 8 | 2 | 8 | 28 | 54 | 0.225 | 0.01 | Mpred¦Xi
2.9161 | -111.122 | 42.747 | 1 | 1994 | 8 | 4 | 19 | 45 | 57.3 | 0.16084 | 0.01 | Mpred¦Xvar
2.503 | -111.153 | 42.653 | 3 | 1994 | 8 | 5 | 14 | 59 | 1.9 | 0.225 | 0.01 | Mpred¦Xi
2.6617 | -112.814 | 41.649 | 2 | 1994 | 8 | 8 | 4 | 8 | 19.6 | 0.16152 | 0.01 | Mpred¦Xvar
2.8839 | -111.156 | 42.704 | 6 | 1994 | 8 | 11 | 21 | 19 | 7.2 | 0.225 | 0.01 | Mpred¦Xi
2.5495 | -111.099 | 42.743 | 4 | 1994 | 8 | 12 | 0 | 41 | 15 | 0.225 | 0.01 | Mpred¦Xi
2.6796 | -111.338 | 42.773 | 2 | 1994 | 8 | 16 | 23 | 17 | 14.1 | 0.225 | 0.01 | Mpred¦Xi
3.3262 | -111.087 | 42.623 | 3 | 1994 | 8 | 20 | 13 | 46 | 37.7 | 0.10517 | 0.01 | Mpred¦Xvar
2.6888 | -112.483 | 37.589 | 0 | 1994 | 8 | 20 | 21 | 42 | 9.2 | 0.225 | 0.01 | Mpred¦Xi
2.6145 | -114.14 | 37.721 | 23 | 1994 | 8 | 21 | 12 | 53 | 33.1 | 0.225 | 0.01 | Mpred¦Xi
3.4826 | -111.078 | 42.617 | 4 | 1994 | 8 | 22 | 23 | 43 | 44.1 | 0.10517 | 0.01 | Mpred¦Xvar
2.503 | -111.097 | 42.621 | 4 | 1994 | 8 | 23 | 1 | 3 | 20.6 | 0.225 | 0.01 | Mpred¦Xi
2.5123 | -111.359 | 42.77 | 1 | 1994 | 8 | 28 | 23 | 4 | 20 | 0.225 | 0.01 | Mpred¦Xi
3.0036 | -111.147 | 42.769 | 2 | 1994 | 9 | 1 | 10 | 52 | 34.4 | 0.16084 | 0.01 | Mpred¦Xvar
2.503 | -111.635 | 42.692 | 1 | 1994 | 9 | 1 | 19 | 46 | 31.9 | 0.225 | 0.01 | Mpred¦Xi
4.0414 | -112.298 | 38.076 | 1 | 1994 | 9 | 6 | 3 | 48 | 37.5 | 0.10875 | 0.01 | Mpred¦Xvar
2.6238 | -111.111 | 42.616 | 1 | 1994 | 9 | 6 | 4 | 12 | 17.9 | 0.225 | 0.01 | Mpred¦Xi
2.6703 | -111.513 | 42.908 | 2 | 1994 | 9 | 7 | 21 | 20 | 29.4 | 0.225 | 0.01 | Mpred¦Xi
2.6238 | -111.094 | 42.684 | 1 | 1994 | 9 | 8 | 14 | 40 | 13.8 | 0.225 | 0.01 | Mpred¦Xi
3.1998 | -111.151 | 42.764 | 2 | 1994 | 9 | 9 | 20 | 6 | 14.6 | 0.225 | 0.01 | Mpred¦Xi
3.301 | -111.512 | 39.461 | 10 | 1994 | 9 | 9 | 20 | 6 | 42.1 | 0.1278 | 0.01 | Mpred¦Xvar
2.8102 | -111.512 | 39.458 | 9 | 1994 | 9 | 9 | 20 | 11 | 49.6 | 0.16152 | 0.01 | Mpred¦Xvar
3.0209 | -111.51 | 39.461 | 7 | 1994 | 9 | 9 | 20 | 13 | 29.8 | 0.16152 | 0.01 | Mpred¦Xvar
2.7 | -111.508 | 39.451 | 6 | 1994 | 9 | 9 | 20 | 43 | 1.3 | 0.16152 | 0.01 | Mpred¦Xvar
3.6196 | -111.517 | 39.463 | 7 | 1994 | 9 | 10 | 6 | 33 | 42.4 | 0.16152 | 0.01 | Mpred¦Xvar
2.7863 | -111.513 | 39.449 | 6 | 1994 | 9 | 10 | 7 | 42 | 22.2 | 0.16152 | 0.01 | Mpred¦Xvar
3.3221 | -111.509 | 39.466 | 4 | 1994 | 9 | 10 | 9 | 23 | 33.3 | 0.1278 | 0.01 | Mpred¦Xvar
3.137 | -108.084 | 38.206 | 10 | 1994 | 9 | 14 | 3 | 6 | 33.13 | 0.23 | 0.01 | Mpred¦Xi
2.6331 | -111.117 | 42.687 | 0 | 1994 | 9 | 14 | 21 | 55 | 41.9 | 0.225 | 0.01 | Mpred¦Xi
2.8206 | -108.034 | 38.185 | 10 | 1994 | 9 | 15 | 7 | 7 | 14.11 | 0.23 | 0.01 | Mpred¦Xi
2.6703 | -113.739 | 37.85 | 0 | 1994 | 9 | 15 | 11 | 18 | 8.3 | 0.225 | 0.01 | Mpred¦Xi
3.2221 | -113.787 | 37.847 | 1 | 1994 | 9 | 16 | 16 | 3 | 18.4 | 0.16152 | 0.01 | Mpred¦Xvar
2.726 | -110.905 | 43.181 | 3 | 1994 | 9 | 28 | 13 | 52 | 24.5 | 0.225 | 0.01 | Mpred¦Xi
2.8264 | -111.318 | 40.319 | 7 | 1994 | 9 | 30 | 18 | 8 | 39.6 | 0.15313 | 0.01 | Mpred¦Xvar
2.6424 | -114.42 | 37.359 | 1 | 1994 | 10 | 2 | 4 | 52 | 44.3 | 0.225 | 0.01 | Mpred¦Xi
2.5681 | -111.618 | 42.678 | 6 | 1994 | 10 | 4 | 22 | 47 | 41.7 | 0.225 | 0.01 | Mpred¦Xi
2.6703 | -111.334 | 42.797 | 9 | 1994 | 10 | 7 | 23 | 20 | 38.7 | 0.225 | 0.01 | Mpred¦Xi
2.7632 | -111.034 | 42.76 | 1 | 1994 | 10 | 10 | 7 | 24 | 1.7 | 0.225 | 0.01 | Mpred¦Xi
2.8746 | -110.931 | 42.689 | 12 | 1994 | 10 | 11 | 20 | 56 | 45.7 | 0.225 | 0.01 | Mpred¦Xi
2.6331 | -111.342 | 42.904 | 2 | 1994 | 10 | 11 | 21 | 41 | 14.8 | 0.225 | 0.01 | Mpred¦Xi
2.5867 | -112.18 | 38.145 | 3 | 1994 | 10 | 13 | 23 | 0 | 16.9 | 0.225 | 0.01 | Mpred¦Xi
3.5775 | -111.1 | 42.663 | 3 | 1994 | 10 | 17 | 1 | 46 | 12.5 | 0.16084 | 0.01 | Mpred¦Xvar
3.1441 | -111.227 | 42.654 | 5 | 1994 | 10 | 18 | 21 | 28 | 7.8 | 0.225 | 0.01 | Mpred¦Xi
3.7698 | -114.119 | 36.081 | 5 | 1994 | 10 | 29 | 22 | 27 | 52.19 | 0.23 | 0.01 | Mpred¦Xi
3.6907 | -108.269 | 40.04 | 5 | 1994 | 11 | 3 | 11 | 40 | 10.14 | 0.23 | 0.01 | Mpred¦Xi
3.1886 | -113.251 | 37.992 | 1 | 1994 | 11 | 5 | 17 | 5 | 48.8 | 0.16152 | 0.01 | Mpred¦Xvar
2.7353 | -111.719 | 39.949 | 6 | 1994 | 11 | 7 | 17 | 37 | 36.7 | 0.225 | 0.01 | Mpred¦Xi
3.0162 | -112.672 | 38.084 | 0 | 1994 | 11 | 11 | 14 | 55 | 23.7 | 0.16152 | 0.01 | Mpred¦Xvar
3.2509 | -112.727 | 38.182 | 0 | 1994 | 11 | 13 | 4 | 18 | 56.4 | 0.16152 | 0.01 | Mpred¦Xvar
2.997 | -112.71 | 38.201 | 0 | 1994 | 11 | 14 | 17 | 49 | 8.5 | 0.16152 | 0.01 | Mpred¦Xvar
3.3753 | -112.718 | 38.179 | 0 | 1994 | 11 | 17 | 11 | 11 | 1.1 | 0.16152 | 0.01 | Mpred¦Xvar
3.2796 | -112.585 | 38.275 | 1 | 1994 | 11 | 19 | 2 | 11 | 49.6 | 0.16152 | 0.01 | Mpred¦Xvar
3.088 | -112.916 | 37.803 | 0 | 1994 | 11 | 19 | 18 | 1 | 45.5 | 0.16152 | 0.01 | Mpred¦Xvar
3.3035 | -111.526 | 39.456 | 1 | 1994 | 11 | 23 | 16 | 30 | 49.4 | 0.16152 | 0.01 | Mpred¦Xvar
3.4089 | -113.276 | 36.927 | 2 | 1994 | 11 | 27 | 6 | 30 | 11.8 | 0.16152 | 0.01 | Mpred¦Xvar
3.7009 | -113.597 | 36.332 | 5 | 1994 | 11 | 27 | 11 | 10 | 53.46 | 0.16084 | 0.01 | Mpred¦Xvar
3.1657 | -113.377 | 36.324 | 5 | 1994 | 11 | 27 | 12 | 36 | 14.29 | 0.16084 | 0.01 | Mpred¦Xvar
2.8375 | -114.747 | 37.055 | 5 | 1994 | 11 | 27 | 18 | 55 | 0.7 | 0.225 | 0.01 | Mpred¦Xi
3.5158 | -111.287 | 43.323 | 5 | 1994 | 11 | 29 | 1 | 43 | 25.19 | 0.16084 | 0.01 | Mpred¦Xvar
2.5495 | -113.59 | 36.384 | 6 | 1994 | 11 | 30 | 0 | 8 | 21.3 | 0.225 | 0.01 | Mpred¦Xi
2.5216 | -110.941 | 42.72 | 2 | 1994 | 12 | 1 | 22 | 54 | 11.6 | 0.225 | 0.01 | Mpred¦Xi
2.7446 | -111.054 | 42.636 | 7 | 1994 | 12 | 5 | 21 | 12 | 21.1 | 0.225 | 0.01 | Mpred¦Xi
3.0883 | -111.6 | 36.652 | 1 | 1994 | 12 | 6 | 9 | 42 | 35.7 | 0.225 | 0.01 | Mpred¦Xi
3.357 | -111.079 | 42.64 | 5 | 1994 | 12 | 16 | 1 | 2 | 47.45 | 0.16084 | 0.01 | Mpred¦Xvar
2.5123 | -113.152 | 37.718 | 2 | 1995 | 1 | 5 | 20 | 43 | 47.5 | 0.225 | 0.01 | Mpred¦Xi
3.4195 | -111.437 | 42.593 | 0 | 1995 | 1 | 11 | 5 | 17 | 47.8 | 0.16084 | 0.01 | Mpred¦Xvar
2.9211 | -110.37 | 43.494 | 0 | 1995 | 1 | 28 | 0 | 38 | 38.6 | 0.225 | 0.01 | Mpred¦Xi
2.5216 | -112.147 | 41.484 | 12 | 1995 | 2 | 4 | 10 | 48 | 57.9 | 0.225 | 0.01 | Mpred¦Xi
3.4581 | -111.274 | 42.822 | 1 | 1995 | 2 | 10 | 0 | 14 | 59.7 | 0.16084 | 0.01 | Mpred¦Xvar
2.6796 | -111.115 | 42.663 | 0 | 1995 | 2 | 11 | 9 | 6 | 36.3 | 0.225 | 0.01 | Mpred¦Xi
2.7353 | -111.392 | 42.889 | 1 | 1995 | 2 | 14 | 22 | 21 | 35.1 | 0.225 | 0.01 | Mpred¦Xi
3.0114 | -111.178 | 42.475 | 1 | 1995 | 2 | 18 | 18 | 47 | 49.2 | 0.16152 | 0.01 | Mpred¦Xvar
3.014 | -113.243 | 37.85 | 2 | 1995 | 2 | 19 | 4 | 0 | 11 | 0.225 | 0.01 | Mpred¦Xi
3.1406 | -113.281 | 37.877 | 1 | 1995 | 2 | 19 | 22 | 13 | 40.1 | 0.16152 | 0.01 | Mpred¦Xvar
2.6981 | -110.502 | 41.649 | 1 | 1995 | 2 | 20 | 18 | 4 | 51.4 | 0.225 | 0.01 | Mpred¦Xi
3.0748 | -111.09 | 42.686 | 6 | 1995 | 2 | 22 | 6 | 29 | 15 | 0.16084 | 0.01 | Mpred¦Xvar
2.5216 | -111.745 | 42.664 | 1 | 1995 | 2 | 27 | 16 | 55 | 48.3 | 0.225 | 0.01 | Mpred¦Xi
3.7538 | -111.114 | 42.487 | 0 | 1995 | 3 | 1 | 6 | 20 | 21.4 | 0.10875 | 0.01 | Mpred¦Xvar
2.7818 | -111.391 | 42.875 | 0 | 1995 | 3 | 1 | 22 | 17 | 4.3 | 0.225 | 0.01 | Mpred¦Xi
3.1567 | -111.117 | 42.489 | 0 | 1995 | 3 | 3 | 1 | 7 | 50.8 | 0.1278 | 0.01 | Mpred¦Xvar
3.5325 | -111.14 | 42.576 | 5 | 1995 | 3 | 3 | 1 | 20 | 14.87 | 0.23 | 0.01 | Mpred¦Xi
2.8489 | -111.135 | 42.505 | 0 | 1995 | 3 | 3 | 3 | 37 | 10.7 | 0.16084 | 0.01 | Mpred¦Xvar
3.2161 | -113.418 | 36.602 | 5 | 1995 | 3 | 7 | 22 | 33 | 19.36 | 0.23 | 0.01 | Mpred¦Xi
2.5681 | -111.672 | 42.739 | 6 | 1995 | 3 | 8 | 19 | 24 | 32.7 | 0.225 | 0.01 | Mpred¦Xi
3.0579 | -114.98 | 38.829 | 5 | 1995 | 3 | 11 | 9 | 36 | 43.82 | 0.23 | 0.01 | Mpred¦Xi
2.7167 | -113.709 | 36.388 | 3 | 1995 | 3 | 13 | 0 | 44 | 7 | 0.225 | 0.01 | Mpred¦Xi
3.2207 | -111.079 | 42.618 | 9 | 1995 | 3 | 14 | 19 | 23 | 3.8 | 0.10517 | 0.01 | Mpred¦Xvar
4.2552 | -108.82 | 40.125 | 3 | 1995 | 3 | 20 | 12 | 46 | 16.3 | 0.10203 | 0.01 | Mpred¦Xvar
2.973 | -108.94 | 40.139 | 2 | 1995 | 3 | 20 | 13 | 16 | 13.7 | 0.16152 | 0.01 | Mpred¦Xvar
2.7719 | -108.906 | 40.139 | 2 | 1995 | 3 | 20 | 14 | 33 | 60 | 0.16152 | 0.01 | Mpred¦Xvar
2.6517 | -111.677 | 41.626 | 11 | 1995 | 3 | 21 | 1 | 38 | 40.8 | 0.225 | 0.01 | Mpred¦Xi
2.8003 | -111.174 | 39.918 | 0 | 1995 | 3 | 22 | 21 | 22 | 24.4 | 0.225 | 0.01 | Mpred¦Xi
3.137 | -108.95 | 40.185 | 5 | 1995 | 3 | 23 | 3 | 31 | 5.46 | 0.232 | 0.01 | Mpred¦Xi
3.2509 | -109.043 | 40.09 | 2 | 1995 | 4 | 1 | 5 | 22 | 39.6 | 0.16152 | 0.01 | Mpred¦Xvar
3.9151 | -112.101 | 36.196 | 5 | 1995 | 4 | 17 | 8 | 23 | 49.8 | 0.225 | 0.01 | Mpred¦Xi
3.928 | -108.317 | 38.909 | 5 | 1995 | 4 | 23 | 16 | 31 | 18 | 0.23 | 0.01 | Mpred¦Xi
2.6424 | -111.369 | 42.881 | 1 | 1995 | 4 | 25 | 22 | 35 | 36.4 | 0.225 | 0.01 | Mpred¦Xi
3.6676 | -112.425 | 38.067 | 1 | 1995 | 4 | 27 | 19 | 55 | 57.8 | 0.16152 | 0.01 | Mpred¦Xvar
3.014 | -109.513 | 42.705 | 8 | 1995 | 4 | 28 | 2 | 27 | 40.4 | 0.225 | 0.01 | Mpred¦Xi
2.8096 | -112.407 | 38.062 | 2 | 1995 | 4 | 28 | 9 | 17 | 52.4 | 0.225 | 0.01 | Mpred¦Xi
2.9954 | -112.3 | 41.724 | 1 | 1995 | 4 | 30 | 16 | 23 | 12.6 | 0.225 | 0.01 | Mpred¦Xi
2.6238 | -111.048 | 42.7 | 1 | 1995 | 5 | 13 | 19 | 48 | 53.8 | 0.225 | 0.01 | Mpred¦Xi
2.7167 | -112.197 | 42.049 | 6 | 1995 | 5 | 14 | 12 | 53 | 44.5 | 0.225 | 0.01 | Mpred¦Xi
2.6796 | -112.527 | 37.895 | 4 | 1995 | 5 | 19 | 16 | 29 | 28.6 | 0.225 | 0.01 | Mpred¦Xi
2.503 | -112.512 | 37.894 | 3 | 1995 | 5 | 19 | 17 | 13 | 21 | 0.225 | 0.01 | Mpred¦Xi
2.9025 | -112.543 | 37.908 | 7 | 1995 | 5 | 19 | 18 | 4 | 44.8 | 0.225 | 0.01 | Mpred¦Xi
2.6517 | -112.723 | 38.214 | 0 | 1995 | 5 | 23 | 20 | 2 | 27.6 | 0.225 | 0.01 | Mpred¦Xi
4.1653 | -114.826 | 37.192 | 5 | 1995 | 6 | 3 | 17 | 21 | 39.43 | 0.23 | 0.01 | Mpred¦Xi
3.5993 | -113.163 | 37.477 | 0 | 1995 | 6 | 8 | 8 | 29 | 16.3 | 0.225 | 0.01 | Mpred¦Xi
3.1069 | -113.951 | 37.662 | 0 | 1995 | 6 | 18 | 7 | 7 | 11.6 | 0.225 | 0.01 | Mpred¦Xi
2.5495 | -111.027 | 42.636 | 0 | 1995 | 6 | 22 | 7 | 35 | 1.1 | 0.225 | 0.01 | Mpred¦Xi
2.5774 | -112.818 | 38.484 | 1 | 1995 | 6 | 24 | 12 | 1 | 21.3 | 0.225 | 0.01 | Mpred¦Xi
2.9118 | -114.135 | 37.648 | 0 | 1995 | 7 | 2 | 22 | 47 | 7.9 | 0.225 | 0.01 | Mpred¦Xi
3.3123 | -111.641 | 39.913 | 7 | 1995 | 7 | 6 | 0 | 22 | 23.5 | 0.1278 | 0.01 | Mpred¦Xvar
3.4664 | -112.793 | 38.128 | 0 | 1995 | 7 | 21 | 17 | 21 | 47.4 | 0.16152 | 0.01 | Mpred¦Xvar
2.6145 | -110.58 | 43.363 | 1 | 1995 | 7 | 23 | 6 | 30 | 51.8 | 0.225 | 0.01 | Mpred¦Xi
3.0993 | -111.134 | 43.034 | 5 | 1995 | 7 | 25 | 16 | 45 | 52.34 | 0.16084 | 0.01 | Mpred¦Xvar
3.9996 | -111.106 | 43.007 | 5 | 1995 | 7 | 25 | 19 | 34 | 10.1 | 0.10517 | 0.01 | Mpred¦Xvar
2.8746 | -111.098 | 43.032 | 1 | 1995 | 7 | 25 | 19 | 41 | 21 | 0.225 | 0.01 | Mpred¦Xi
2.8003 | -111.109 | 43.044 | 2 | 1995 | 7 | 26 | 1 | 47 | 4.7 | 0.225 | 0.01 | Mpred¦Xi
2.5867 | -111.082 | 43.028 | 1 | 1995 | 7 | 26 | 16 | 8 | 39.3 | 0.225 | 0.01 | Mpred¦Xi
3.0883 | -111.08 | 43.035 | 2 | 1995 | 7 | 30 | 2 | 22 | 42.2 | 0.225 | 0.01 | Mpred¦Xi
2.5681 | -110.784 | 43.078 | 3 | 1995 | 7 | 30 | 2 | 27 | 7 | 0.225 | 0.01 | Mpred¦Xi
2.5123 | -111.127 | 43.034 | 1 | 1995 | 7 | 30 | 11 | 2 | 2.7 | 0.225 | 0.01 | Mpred¦Xi
3.3392 | -111.115 | 43.03 | 1 | 1995 | 7 | 31 | 1 | 46 | 14 | 0.225 | 0.01 | Mpred¦Xi
2.6888 | -111.121 | 43.029 | 6 | 1995 | 7 | 31 | 2 | 25 | 59.1 | 0.225 | 0.01 | Mpred¦Xi
2.9583 | -111.133 | 43.058 | 6 | 1995 | 8 | 1 | 8 | 41 | 42.6 | 0.225 | 0.01 | Mpred¦Xi
3.0898 | -111.192 | 43.06 | 5 | 1995 | 8 | 5 | 4 | 29 | 27.17 | 0.16084 | 0.01 | Mpred¦Xvar
2.8561 | -112.341 | 40.292 | 1 | 1995 | 8 | 8 | 22 | 4 | 43.1 | 0.225 | 0.01 | Mpred¦Xi
2.7353 | -111.402 | 42.653 | 0 | 1995 | 8 | 10 | 16 | 44 | 44.8 | 0.225 | 0.01 | Mpred¦Xi
3.296 | -111.181 | 43.023 | 5 | 1995 | 8 | 13 | 19 | 32 | 13.12 | 0.16084 | 0.01 | Mpred¦Xvar
2.8746 | -109.693 | 43.26 | 10 | 1995 | 8 | 15 | 16 | 2 | 55.5 | 0.225 | 0.01 | Mpred¦Xi
2.5681 | -110.817 | 43.247 | 0 | 1995 | 8 | 22 | 23 | 51 | 25.2 | 0.225 | 0.01 | Mpred¦Xi
2.5959 | -111.336 | 42.764 | 1 | 1995 | 8 | 24 | 23 | 9 | 44.7 | 0.225 | 0.01 | Mpred¦Xi
2.6981 | -108.973 | 36.926 | 7 | 1995 | 9 | 23 | 14 | 44 | 34.6 | 0.225 | 0.01 | Mpred¦Xi
2.5959 | -111.02 | 41.645 | 1 | 1995 | 9 | 30 | 9 | 25 | 58.4 | 0.225 | 0.01 | Mpred¦Xi
2.949 | -108.996 | 36.871 | 0 | 1995 | 10 | 5 | 22 | 0 | 8.7 | 0.225 | 0.01 | Mpred¦Xi
2.7446 | -111.088 | 43.035 | 0 | 1995 | 10 | 7 | 23 | 26 | 56.8 | 0.225 | 0.01 | Mpred¦Xi
3.2943 | -111.661 | 40.919 | 5 | 1995 | 10 | 8 | 6 | 25 | 3 | 0.1278 | 0.01 | Mpred¦Xvar
3.2648 | -111.168 | 42.862 | 1 | 1995 | 10 | 8 | 22 | 58 | 55.5 | 0.225 | 0.01 | Mpred¦Xi
2.9211 | -111.257 | 42.735 | 1 | 1995 | 10 | 15 | 15 | 37 | 47.1 | 0.225 | 0.01 | Mpred¦Xi
2.6703 | -111.245 | 42.722 | 0 | 1995 | 10 | 15 | 16 | 17 | 55.5 | 0.225 | 0.01 | Mpred¦Xi
2.5774 | -111.123 | 42.718 | 1 | 1995 | 10 | 23 | 9 | 43 | 8 | 0.225 | 0.01 | Mpred¦Xi
2.8839 | -111.678 | 41.699 | 11 | 1995 | 11 | 2 | 13 | 25 | 54.8 | 0.225 | 0.01 | Mpred¦Xi
3.0697 | -111.684 | 41.699 | 11 | 1995 | 11 | 2 | 14 | 9 | 57.7 | 0.225 | 0.01 | Mpred¦Xi
2.7353 | -112.852 | 37.994 | 1 | 1995 | 11 | 3 | 7 | 9 | 42 | 0.225 | 0.01 | Mpred¦Xi
2.9118 | -113.204 | 41.224 | 4 | 1995 | 11 | 5 | 10 | 20 | 12 | 0.225 | 0.01 | Mpred¦Xi
2.5959 | -111.661 | 41.67 | 0 | 1995 | 11 | 10 | 4 | 4 | 13.5 | 0.225 | 0.01 | Mpred¦Xi
3.0512 | -111.296 | 42.726 | 1 | 1995 | 11 | 10 | 9 | 32 | 1.2 | 0.225 | 0.01 | Mpred¦Xi
2.6424 | -112.537 | 38.219 | 1 | 1995 | 11 | 10 | 11 | 44 | 47.2 | 0.225 | 0.01 | Mpred¦Xi
2.6145 | -112.534 | 38.221 | 0 | 1995 | 11 | 10 | 11 | 59 | 50.9 | 0.225 | 0.01 | Mpred¦Xi
2.5588 | -111.329 | 42.609 | 2 | 1995 | 11 | 12 | 12 | 5 | 21.6 | 0.225 | 0.01 | Mpred¦Xi
2.7125 | -112.667 | 38.198 | 0 | 1995 | 12 | 3 | 23 | 5 | 42.7 | 0.15313 | 0.01 | Mpred¦Xvar
2.5495 | -111.65 | 42.644 | 3 | 1995 | 12 | 12 | 12 | 2 | 49.8 | 0.225 | 0.01 | Mpred¦Xi
3.4508 | -110.898 | 42.847 | 5 | 1995 | 12 | 17 | 4 | 6 | 36.05 | 0.10517 | 0.01 | Mpred¦Xvar
2.5681 | -111.062 | 42.667 | 5 | 1995 | 12 | 19 | 22 | 19 | 3 | 0.225 | 0.01 | Mpred¦Xi
2.6517 | -113.816 | 37.053 | 14 | 1995 | 12 | 20 | 4 | 29 | 22.6 | 0.225 | 0.01 | Mpred¦Xi
2.7167 | -108.997 | 42.782 | 5 | 1995 | 12 | 24 | 12 | 37 | 12 | 0.225 | 0.01 | Mpred¦Xi
3.123 | -111.547 | 42.629 | 0 | 1995 | 12 | 25 | 13 | 34 | 10.4 | 0.16084 | 0.01 | Mpred¦Xvar
3.137 | -114.48 | 36.196 | 5 | 1995 | 12 | 27 | 22 | 25 | 13.26 | 0.23 | 0.01 | Mpred¦Xi
3.2793 | -113.968 | 37.501 | 2 | 1995 | 12 | 29 | 22 | 41 | 51 | 0.1278 | 0.01 | Mpred¦Xvar
2.6517 | -111.975 | 38.993 | 1 | 1995 | 12 | 31 | 12 | 11 | 7.9 | 0.225 | 0.01 | Mpred¦Xi
3.2668 | -111.252 | 42.637 | 0 | 1996 | 1 | 1 | 21 | 20 | 24.5 | 0.16084 | 0.01 | Mpred¦Xvar
2.7446 | -113.279 | 37.546 | 1 | 1996 | 1 | 4 | 8 | 15 | 9.2 | 0.225 | 0.01 | Mpred¦Xi
2.8468 | -110.884 | 39.124 | 1 | 1996 | 1 | 9 | 7 | 40 | 15.2 | 0.225 | 0.01 | Mpred¦Xi
2.6238 | -112.909 | 37.453 | 0 | 1996 | 1 | 11 | 3 | 28 | 27.3 | 0.225 | 0.01 | Mpred¦Xi
2.503 | -111.466 | 42.145 | 9 | 1996 | 1 | 15 | 0 | 0 | 44.6 | 0.225 | 0.01 | Mpred¦Xi
2.726 | -112.105 | 38.785 | 2 | 1996 | 1 | 21 | 19 | 59 | 8.1 | 0.225 | 0.01 | Mpred¦Xi
2.8282 | -112.202 | 39.085 | 0 | 1996 | 2 | 1 | 14 | 9 | 40.9 | 0.225 | 0.01 | Mpred¦Xi
2.9397 | -111.723 | 42.669 | 2 | 1996 | 2 | 6 | 8 | 23 | 17.4 | 0.225 | 0.01 | Mpred¦Xi
2.7632 | -114.999 | 39.294 | 7 | 1996 | 2 | 13 | 21 | 1 | 52.1 | 0.225 | 0.01 | Mpred¦Xi
2.7446 | -113.973 | 36.793 | 0 | 1996 | 2 | 15 | 22 | 41 | 37.9 | 0.225 | 0.01 | Mpred¦Xi
2.5123 | -111.221 | 42.787 | 6 | 1996 | 2 | 21 | 22 | 57 | 17.9 | 0.225 | 0.01 | Mpred¦Xi
2.5402 | -111.691 | 41.705 | 2 | 1996 | 2 | 22 | 4 | 44 | 47 | 0.225 | 0.01 | Mpred¦Xi
2.6796 | -113.74 | 37.124 | 0 | 1996 | 2 | 26 | 8 | 50 | 14.4 | 0.225 | 0.01 | Mpred¦Xi
3.0419 | -109.115 | 42.827 | 7 | 1996 | 3 | 3 | 0 | 55 | 22.6 | 0.225 | 0.01 | Mpred¦Xi
2.9032 | -111.224 | 42.737 | 0 | 1996 | 3 | 13 | 3 | 53 | 52.1 | 0.16084 | 0.01 | Mpred¦Xvar
2.8932 | -112.423 | 36.917 | 1 | 1996 | 3 | 13 | 5 | 43 | 53.2 | 0.225 | 0.01 | Mpred¦Xi
2.9676 | -114.501 | 36.563 | 1 | 1996 | 3 | 19 | 18 | 31 | 15.8 | 0.225 | 0.01 | Mpred¦Xi
2.6703 | -112.238 | 38.56 | 1 | 1996 | 3 | 28 | 5 | 28 | 5.7 | 0.225 | 0.01 | Mpred¦Xi
2.503 | -112.24 | 38.567 | 1 | 1996 | 3 | 28 | 6 | 39 | 46.4 | 0.225 | 0.01 | Mpred¦Xi
2.8932 | -111.948 | 42.675 | 7 | 1996 | 3 | 29 | 17 | 5 | 5.5 | 0.225 | 0.01 | Mpred¦Xi
2.7074 | -111.951 | 42.683 | 1 | 1996 | 3 | 29 | 17 | 7 | 40.9 | 0.225 | 0.01 | Mpred¦Xi
2.503 | -112.537 | 37.567 | 2 | 1996 | 4 | 2 | 18 | 17 | 30.9 | 0.225 | 0.01 | Mpred¦Xi
2.5774 | -113.635 | 36.908 | 1 | 1996 | 4 | 7 | 14 | 57 | 2.9 | 0.225 | 0.01 | Mpred¦Xi
2.9676 | -110.682 | 39.277 | 2 | 1996 | 4 | 18 | 22 | 6 | 47 | 0.225 | 0.01 | Mpred¦Xi
2.5216 | -112.503 | 37.784 | 0 | 1996 | 4 | 20 | 16 | 47 | 39.9 | 0.225 | 0.01 | Mpred¦Xi
2.6331 | -111.515 | 42.461 | 0 | 1996 | 5 | 3 | 7 | 10 | 17.4 | 0.225 | 0.01 | Mpred¦Xi
2.815 | -112.375 | 41.455 | 2 | 1996 | 5 | 10 | 8 | 26 | 35.5 | 0.11825 | 0.01 | Mpred¦Xvar
2.5774 | -110.737 | 43.441 | 3 | 1996 | 5 | 10 | 22 | 57 | 48.9 | 0.225 | 0.01 | Mpred¦Xi
4.0141 | -111.221 | 42.544 | 0 | 1996 | 5 | 16 | 15 | 41 | 1.7 | 0.089356 | 0.01 | Mpred¦Xvar
2.5588 | -112.416 | 38.726 | 1 | 1996 | 6 | 2 | 6 | 37 | 30.4 | 0.225 | 0.01 | Mpred¦Xi
3.1765 | -111.242 | 37.624 | 2 | 1996 | 6 | 2 | 8 | 9 | 10.02 | 0.139 | 0.01 | Mpred¦Xi
2.5123 | -110.844 | 42.92 | 1 | 1996 | 6 | 28 | 21 | 14 | 32.7 | 0.225 | 0.01 | Mpred¦Xi
3.4568 | -112.383 | 41.709 | 0 | 1996 | 7 | 5 | 3 | 0 | 29.7 | 0.16152 | 0.01 | Mpred¦Xvar
2.8096 | -112.382 | 41.71 | 0 | 1996 | 7 | 5 | 3 | 5 | 38.4 | 0.225 | 0.01 | Mpred¦Xi
2.5774 | -112.859 | 37.54 | 10 | 1996 | 7 | 13 | 4 | 30 | 17.6 | 0.225 | 0.01 | Mpred¦Xi
2.5774 | -111.758 | 42.701 | 1 | 1996 | 7 | 14 | 14 | 36 | 59.1 | 0.225 | 0.01 | Mpred¦Xi
3.1534 | -111.749 | 42.689 | 5 | 1996 | 7 | 14 | 14 | 37 | 50.8 | 0.225 | 0.01 | Mpred¦Xi
2.7446 | -111.412 | 36.969 | 4 | 1996 | 7 | 26 | 7 | 46 | 10.8 | 0.225 | 0.01 | Mpred¦Xi
2.8462 | -111.564 | 42.174 | 6 | 1996 | 7 | 29 | 21 | 33 | 45.7 | 0.11825 | 0.01 | Mpred¦Xvar
2.6424 | -111.597 | 43.277 | 1 | 1996 | 8 | 28 | 23 | 47 | 47.1 | 0.225 | 0.01 | Mpred¦Xi
2.6703 | -112.638 | 38.254 | 1 | 1996 | 9 | 2 | 0 | 39 | 45.9 | 0.225 | 0.01 | Mpred¦Xi
2.6052 | -109.257 | 41.611 | 7 | 1996 | 9 | 6 | 20 | 25 | 15.2 | 0.225 | 0.01 | Mpred¦Xi
2.9184 | -111.172 | 42.966 | 0 | 1996 | 9 | 11 | 1 | 36 | 14 | 0.11825 | 0.01 | Mpred¦Xvar
2.7539 | -113.763 | 36.833 | 7 | 1996 | 9 | 12 | 21 | 19 | 13.7 | 0.225 | 0.01 | Mpred¦Xi
2.8096 | -110.327 | 37.114 | 3 | 1996 | 9 | 13 | 17 | 41 | 5.5 | 0.225 | 0.01 | Mpred¦Xi
2.5309 | -114.121 | 37.282 | 1 | 1996 | 10 | 4 | 10 | 35 | 30.6 | 0.225 | 0.01 | Mpred¦Xi
3.6534 | -109.27 | 42.549 | 5 | 1996 | 10 | 21 | 13 | 51 | 39.51 | 0.10517 | 0.01 | Mpred¦Xvar
2.5309 | -111.577 | 42.9 | 0 | 1996 | 11 | 11 | 5 | 28 | 56.2 | 0.225 | 0.01 | Mpred¦Xi
2.5681 | -112.226 | 38.594 | 1 | 1996 | 11 | 13 | 15 | 45 | 51.8 | 0.225 | 0.01 | Mpred¦Xi
2.5402 | -110.956 | 42.712 | 9 | 1996 | 11 | 14 | 18 | 10 | 1.7 | 0.225 | 0.01 | Mpred¦Xi
2.503 | -112.472 | 37.797 | 3 | 1996 | 11 | 15 | 6 | 52 | 32 | 0.225 | 0.01 | Mpred¦Xi
2.6238 | -113.14 | 37.878 | 4 | 1996 | 12 | 2 | 18 | 22 | 57.8 | 0.225 | 0.01 | Mpred¦Xi
2.6145 | -111.24 | 42.55 | 0 | 1996 | 12 | 5 | 16 | 23 | 50.8 | 0.225 | 0.01 | Mpred¦Xi
2.7725 | -112.442 | 36.4 | 1 | 1996 | 12 | 6 | 19 | 24 | 37.4 | 0.225 | 0.01 | Mpred¦Xi
2.5216 | -112.784 | 38.05 | 5 | 1996 | 12 | 10 | 16 | 34 | 26.7 | 0.225 | 0.01 | Mpred¦Xi
2.5588 | -111.354 | 42.566 | 0 | 1996 | 12 | 12 | 17 | 0 | 34.8 | 0.225 | 0.01 | Mpred¦Xi
3.0083 | -111.599 | 40.732 | 10 | 1996 | 12 | 14 | 22 | 23 | 55 | 0.11825 | 0.01 | Mpred¦Xvar
2.5309 | -114.974 | 39.28 | 7 | 1996 | 12 | 27 | 22 | 51 | 6.5 | 0.225 | 0.01 | Mpred¦Xi
3.1923 | -113.152 | 37.883 | 1 | 1996 | 12 | 28 | 11 | 35 | 3.2 | 0.10536 | 0.01 | Mpred¦Xvar
2.5495 | -112.264 | 38.66 | 1 | 1997 | 1 | 4 | 8 | 46 | 9.8 | 0.225 | 0.01 | Mpred¦Xi
2.5495 | -110.879 | 39.146 | 7 | 1997 | 1 | 5 | 18 | 12 | 38.3 | 0.225 | 0.01 | Mpred¦Xi
2.7246 | -112.78 | 38.048 | 8 | 1997 | 1 | 7 | 10 | 23 | 37.3 | 0.11825 | 0.01 | Mpred¦Xvar
2.8003 | -113.047 | 36.773 | 0 | 1997 | 1 | 13 | 7 | 24 | 47.5 | 0.225 | 0.01 | Mpred¦Xi
2.6703 | -113.049 | 36.79 | 0 | 1997 | 1 | 13 | 7 | 27 | 5.2 | 0.225 | 0.01 | Mpred¦Xi
2.5867 | -113.054 | 36.79 | 1 | 1997 | 1 | 13 | 8 | 52 | 0.2 | 0.225 | 0.01 | Mpred¦Xi
2.5681 | -111.285 | 42.737 | 3 | 1997 | 1 | 15 | 22 | 1 | 51.8 | 0.225 | 0.01 | Mpred¦Xi
3.3206 | -113.036 | 36.742 | 4 | 1997 | 1 | 22 | 1 | 5 | 54.4 | 0.225 | 0.01 | Mpred¦Xi
2.6145 | -113.923 | 37.561 | 1 | 1997 | 2 | 13 | 16 | 17 | 34.9 | 0.225 | 0.01 | Mpred¦Xi
2.6796 | -111.394 | 42.594 | 1 | 1997 | 3 | 2 | 2 | 28 | 36.4 | 0.225 | 0.01 | Mpred¦Xi
2.6888 | -111.244 | 42.809 | 1 | 1997 | 3 | 19 | 10 | 56 | 38.4 | 0.225 | 0.01 | Mpred¦Xi
2.6331 | -111.187 | 38.147 | 4 | 1997 | 4 | 5 | 14 | 13 | 41 | 0.225 | 0.01 | Mpred¦Xi
3.0579 | -108.732 | 42.683 | 5 | 1997 | 4 | 25 | 10 | 39 | 6.77 | 0.23 | 0.01 | Mpred¦Xi
2.5123 | -114.2 | 37.282 | 0 | 1997 | 4 | 28 | 15 | 50 | 3.8 | 0.225 | 0.01 | Mpred¦Xi
2.8849 | -114.305 | 37.256 | 2 | 1997 | 5 | 12 | 9 | 0 | 17.2 | 0.11825 | 0.01 | Mpred¦Xvar
2.503 | -111.478 | 38.744 | 6 | 1997 | 5 | 15 | 20 | 14 | 18.4 | 0.225 | 0.01 | Mpred¦Xi
4.2156 | -114.986 | 40.612 | 5 | 1997 | 5 | 16 | 1 | 23 | 19.83 | 0.18139 | 0.01 | Mpred¦Xvar
2.9583 | -113.889 | 36.955 | 1 | 1997 | 5 | 21 | 23 | 14 | 55.4 | 0.225 | 0.01 | Mpred¦Xi
2.5495 | -110.675 | 37.76 | 1 | 1997 | 6 | 23 | 10 | 28 | 46.6 | 0.225 | 0.01 | Mpred¦Xi
2.7446 | -111.832 | 39.388 | 2 | 1997 | 7 | 10 | 19 | 53 | 41.9 | 0.225 | 0.01 | Mpred¦Xi
2.6238 | -111.834 | 39.383 | 1 | 1997 | 7 | 10 | 20 | 4 | 34.4 | 0.225 | 0.01 | Mpred¦Xi
2.9768 | -111.837 | 39.381 | 0 | 1997 | 7 | 10 | 22 | 1 | 28.5 | 0.225 | 0.01 | Mpred¦Xi
2.5867 | -111.831 | 39.386 | 0 | 1997 | 7 | 10 | 22 | 39 | 56.6 | 0.225 | 0.01 | Mpred¦Xi
3.237 | -111.836 | 39.386 | 1 | 1997 | 7 | 10 | 23 | 47 | 36.6 | 0.225 | 0.01 | Mpred¦Xi
3.3202 | -112.511 | 37.985 | 0 | 1997 | 7 | 29 | 13 | 4 | 47 | 0.11825 | 0.01 | Mpred¦Xvar
2.8028 | -112.505 | 37.977 | 4 | 1997 | 8 | 13 | 12 | 29 | 3.1 | 0.11825 | 0.01 | Mpred¦Xvar
3.0242 | -112.192 | 40.529 | 5 | 1997 | 9 | 17 | 0 | 39 | 0 | 0.11825 | 0.01 | Mpred¦Xvar
2.9211 | -112.094 | 37.084 | 2 | 1997 | 9 | 18 | 21 | 4 | 6.6 | 0.225 | 0.01 | Mpred¦Xi
3.5703 | -112.318 | 41.474 | 7 | 1997 | 10 | 3 | 14 | 52 | 18.8 | 0.10536 | 0.01 | Mpred¦Xvar
3.0627 | -112.322 | 41.476 | 8 | 1997 | 10 | 3 | 15 | 15 | 49.9 | 0.11825 | 0.01 | Mpred¦Xvar
3.0748 | -111.855 | 37.922 | 7 | 1997 | 10 | 20 | 7 | 2 | 19.9 | 0.10536 | 0.01 | Mpred¦Xvar
3.0663 | -112.275 | 41.847 | 7 | 1997 | 11 | 5 | 0 | 51 | 48.7 | 0.10536 | 0.01 | Mpred¦Xvar
2.922 | -111.221 | 40.16 | 2 | 1997 | 11 | 18 | 19 | 25 | 52.5 | 0.11825 | 0.01 | Mpred¦Xvar
3.4149 | -113.034 | 37.637 | 3 | 1997 | 11 | 30 | 9 | 54 | 59 | 0.10536 | 0.01 | Mpred¦Xvar
3.0027 | -111.975 | 38.651 | 3 | 1997 | 12 | 10 | 7 | 25 | 20.6 | 0.11825 | 0.01 | Mpred¦Xvar
3.2184 | -109.08 | 38.319 | 0 | 1997 | 12 | 15 | 9 | 18 | 47 | 0.225 | 0.01 | Mpred¦Xi
3.3658 | -111.091 | 42.748 | 5 | 1998 | 1 | 4 | 17 | 27 | 54.3 | 0.10517 | 0.01 | Mpred¦Xvar
3.0947 | -111.254 | 40.151 | 4 | 1998 | 1 | 5 | 2 | 20 | 46.6 | 0.10536 | 0.01 | Mpred¦Xvar
3.3743 | -110.937 | 42.776 | 5 | 1998 | 1 | 11 | 10 | 33 | 41.46 | 0.23 | 0.01 | Mpred¦Xi
2.6517 | -112.514 | 37.984 | 5 | 1998 | 1 | 30 | 23 | 35 | 9.3 | 0.225 | 0.01 | Mpred¦Xi
2.7676 | -112.504 | 37.982 | 1 | 1998 | 1 | 31 | 7 | 15 | 39.5 | 0.11825 | 0.01 | Mpred¦Xvar
2.8959 | -112.514 | 37.979 | 1 | 1998 | 1 | 31 | 8 | 3 | 50.8 | 0.11825 | 0.01 | Mpred¦Xvar
2.7595 | -112.451 | 38.547 | 2 | 1998 | 1 | 31 | 9 | 22 | 53.6 | 0.11825 | 0.01 | Mpred¦Xvar
2.7074 | -112.517 | 37.979 | 0 | 1998 | 1 | 31 | 18 | 32 | 14.3 | 0.225 | 0.01 | Mpred¦Xi
3.4438 | -112.511 | 37.989 | 1 | 1998 | 2 | 1 | 2 | 9 | 22.1 | 0.10536 | 0.01 | Mpred¦Xvar
3.3976 | -112.516 | 37.976 | 0 | 1998 | 2 | 1 | 2 | 16 | 56.3 | 0.10536 | 0.01 | Mpred¦Xvar
3.2485 | -112.507 | 37.987 | 1 | 1998 | 2 | 1 | 8 | 53 | 16.5 | 0.10536 | 0.01 | Mpred¦Xvar
3.3462 | -112.501 | 37.978 | 0 | 1998 | 2 | 1 | 14 | 19 | 7.1 | 0.10536 | 0.01 | Mpred¦Xvar
3.5325 | -114.918 | 37.301 | 5 | 1998 | 2 | 1 | 16 | 20 | 8.47 | 0.23 | 0.01 | Mpred¦Xi
3.6239 | -112.507 | 37.986 | 1 | 1998 | 2 | 1 | 21 | 29 | 4.7 | 0.10268 | 0.01 | Mpred¦Xvar
2.6238 | -112.497 | 37.984 | 1 | 1998 | 2 | 2 | 0 | 45 | 5.9 | 0.225 | 0.01 | Mpred¦Xi
3.6532 | -112.509 | 37.985 | 0 | 1998 | 2 | 2 | 0 | 49 | 5.8 | 0.10536 | 0.01 | Mpred¦Xvar
3.4299 | -112.505 | 37.983 | 5 | 1998 | 2 | 3 | 12 | 44 | 17.2 | 0.10536 | 0.01 | Mpred¦Xvar
2.5959 | -112.512 | 37.986 | 6 | 1998 | 2 | 3 | 19 | 58 | 37.8 | 0.225 | 0.01 | Mpred¦Xi
2.7921 | -112.517 | 37.976 | 7 | 1998 | 2 | 4 | 13 | 8 | 55.2 | 0.11825 | 0.01 | Mpred¦Xvar
2.503 | -112.512 | 37.98 | 1 | 1998 | 2 | 4 | 18 | 17 | 3.4 | 0.225 | 0.01 | Mpred¦Xi
3.3431 | -112.51 | 37.981 | 1 | 1998 | 2 | 4 | 19 | 35 | 41.7 | 0.10536 | 0.01 | Mpred¦Xvar
3.3307 | -112.516 | 37.979 | 0 | 1998 | 2 | 4 | 23 | 51 | 35.6 | 0.10536 | 0.01 | Mpred¦Xvar
2.8448 | -112.52 | 37.966 | 1 | 1998 | 2 | 6 | 13 | 11 | 16 | 0.11825 | 0.01 | Mpred¦Xvar
2.5774 | -112.518 | 37.977 | 8 | 1998 | 2 | 10 | 7 | 18 | 41.4 | 0.225 | 0.01 | Mpred¦Xi
3.2144 | -112.519 | 37.98 | 0 | 1998 | 2 | 11 | 14 | 29 | 49.1 | 0.11825 | 0.01 | Mpred¦Xvar
3.105 | -112.044 | 39.472 | 4 | 1998 | 2 | 11 | 21 | 15 | 41.4 | 0.11825 | 0.01 | Mpred¦Xvar
2.6675 | -110.442 | 41.259 | 6 | 1998 | 2 | 13 | 16 | 10 | 35 | 0.11825 | 0.01 | Mpred¦Xvar
2.8539 | -110.339 | 41.181 | 1 | 1998 | 2 | 15 | 0 | 5 | 3 | 0.11825 | 0.01 | Mpred¦Xvar
2.8551 | -112.094 | 42.162 | 11 | 1998 | 2 | 16 | 4 | 6 | 29.9 | 0.11825 | 0.01 | Mpred¦Xvar
2.5495 | -112.925 | 36.856 | 4 | 1998 | 2 | 19 | 6 | 4 | 56.6 | 0.225 | 0.01 | Mpred¦Xi
2.8183 | -113.179 | 37.837 | 1 | 1998 | 2 | 21 | 23 | 23 | 18.3 | 0.11825 | 0.01 | Mpred¦Xvar
3.1255 | -109.191 | 41.781 | 7 | 1998 | 3 | 1 | 1 | 2 | 4.8 | 0.225 | 0.01 | Mpred¦Xi
2.8096 | -111.652 | 38.58 | 1 | 1998 | 3 | 11 | 14 | 31 | 5.6 | 0.225 | 0.01 | Mpred¦Xi
2.9901 | -112.521 | 37.972 | 7 | 1998 | 3 | 18 | 10 | 13 | 3.2 | 0.10536 | 0.01 | Mpred¦Xvar
3.3743 | -114.487 | 36.817 | 5 | 1998 | 3 | 19 | 21 | 29 | 3.16 | 0.23 | 0.01 | Mpred¦Xi
2.8282 | -113.034 | 37.817 | 10 | 1998 | 3 | 25 | 16 | 40 | 10.1 | 0.225 | 0.01 | Mpred¦Xi
3.302 | -111.329 | 38.244 | 1 | 1998 | 3 | 29 | 12 | 12 | 42.8 | 0.10536 | 0.01 | Mpred¦Xvar
3.344 | -112.509 | 37.98 | 0 | 1998 | 4 | 5 | 20 | 14 | 55.3 | 0.10536 | 0.01 | Mpred¦Xvar
3.3176 | -113.003 | 38.424 | 2 | 1998 | 4 | 9 | 21 | 39 | 34.4 | 0.11825 | 0.01 | Mpred¦Xvar
3.2663 | -112.99 | 38.428 | 2 | 1998 | 4 | 9 | 21 | 40 | 58.8 | 0.11825 | 0.01 | Mpred¦Xvar
2.9982 | -113.006 | 38.418 | 1 | 1998 | 4 | 10 | 0 | 4 | 30.2 | 0.11825 | 0.01 | Mpred¦Xvar
3.137 | -108.827 | 38.268 | 5 | 1998 | 4 | 10 | 6 | 52 | 16.4 | 0.232 | 0.01 | Mpred¦Xi
2.952 | -113.004 | 38.434 | 0 | 1998 | 4 | 10 | 21 | 21 | 43.6 | 0.11825 | 0.01 | Mpred¦Xvar
2.9345 | -112.994 | 38.42 | 0 | 1998 | 4 | 11 | 4 | 7 | 51.2 | 0.10536 | 0.01 | Mpred¦Xvar
3.3097 | -112.526 | 37.968 | 1 | 1998 | 4 | 19 | 4 | 51 | 27.5 | 0.11825 | 0.01 | Mpred¦Xvar
2.9405 | -112.503 | 37.974 | 0 | 1998 | 4 | 20 | 20 | 47 | 28.4 | 0.11825 | 0.01 | Mpred¦Xvar
3.5589 | -112.332 | 41.85 | 7 | 1998 | 4 | 24 | 5 | 5 | 49.5 | 0.10536 | 0.01 | Mpred¦Xvar
3.2286 | -112.453 | 41.489 | 1 | 1998 | 4 | 27 | 3 | 36 | 32.7 | 0.11825 | 0.01 | Mpred¦Xvar
3.0419 | -109.102 | 38.317 | 3 | 1998 | 5 | 8 | 19 | 45 | 0.6 | 0.225 | 0.01 | Mpred¦Xi
3.1894 | -111.164 | 42.666 | 5 | 1998 | 5 | 11 | 16 | 55 | 46.7 | 0.10517 | 0.01 | Mpred¦Xvar
3.0878 | -111.551 | 42.382 | 1 | 1998 | 5 | 14 | 12 | 26 | 24.9 | 0.10536 | 0.01 | Mpred¦Xvar
2.503 | -109.033 | 38.321 | 1 | 1998 | 5 | 16 | 4 | 30 | 40.5 | 0.225 | 0.01 | Mpred¦Xi
3.3557 | -112.426 | 38.01 | 1 | 1998 | 5 | 22 | 2 | 8 | 16.9 | 0.11825 | 0.01 | Mpred¦Xvar
3.062 | -110.68 | 43.29 | 1 | 1998 | 6 | 16 | 18 | 57 | 46 | 0.16084 | 0.01 | Mpred¦Xvar
2.8261 | -112.585 | 41.466 | 3 | 1998 | 6 | 17 | 7 | 17 | 17.2 | 0.11825 | 0.01 | Mpred¦Xvar
3.1726 | -110.68 | 43.29 | 1 | 1998 | 6 | 17 | 20 | 10 | 19 | 0.16084 | 0.01 | Mpred¦Xvar
3.1475 | -110.68 | 43.29 | 1 | 1998 | 6 | 17 | 22 | 4 | 18 | 0.16084 | 0.01 | Mpred¦Xvar
2.8369 | -112.51 | 37.978 | 0 | 1998 | 6 | 18 | 17 | 54 | 8.1 | 0.11825 | 0.01 | Mpred¦Xvar
3.95 | -111.189 | 42.539 | 0 | 1998 | 6 | 19 | 12 | 34 | 2.3 | 0.10517 | 0.01 | Mpred¦Xvar
4.3555 | -110.68 | 43.28 | 0 | 1998 | 6 | 20 | 21 | 16 | 21 | 0.093761 | 0.01 | Mpred¦Xvar
3.2161 | -110.684 | 43.256 | 5 | 1998 | 6 | 20 | 21 | 22 | 58.06 | 0.23 | 0.01 | Mpred¦Xi
2.8469 | -110.67 | 43.3 | 1 | 1998 | 6 | 22 | 0 | 38 | 9 | 0.10517 | 0.01 | Mpred¦Xvar
2.8916 | -111.059 | 42.651 | 0 | 1998 | 6 | 23 | 1 | 0 | 11.2 | 0.11825 | 0.01 | Mpred¦Xvar
3.59 | -108.657 | 41.728 | 7 | 1998 | 6 | 30 | 18 | 23 | 15.6 | 0.225 | 0.01 | Mpred¦Xi
3.6656 | -113.53 | 37.156 | 0 | 1998 | 7 | 16 | 13 | 11 | 34.8 | 0.10536 | 0.01 | Mpred¦Xvar
2.5588 | -113.531 | 37.133 | 0 | 1998 | 7 | 21 | 11 | 24 | 59.3 | 0.225 | 0.01 | Mpred¦Xi
3.228 | -112.84 | 42.059 | 5 | 1998 | 7 | 24 | 9 | 14 | 42.4 | 0.11825 | 0.01 | Mpred¦Xvar
2.754 | -112.457 | 41.479 | 2 | 1998 | 7 | 30 | 10 | 51 | 25.8 | 0.11825 | 0.01 | Mpred¦Xvar
2.8282 | -111.229 | 43.462 | 2 | 1998 | 7 | 30 | 13 | 38 | 54.1 | 0.225 | 0.01 | Mpred¦Xi
3.3826 | -111.356 | 42.834 | 0 | 1998 | 8 | 3 | 9 | 7 | 50.2 | 0.10517 | 0.01 | Mpred¦Xvar
3.1817 | -111.347 | 42.834 | 3 | 1998 | 8 | 3 | 12 | 40 | 28.1 | 0.10517 | 0.01 | Mpred¦Xvar
2.8999 | -111.553 | 42.339 | 0 | 1998 | 8 | 16 | 2 | 14 | 39.1 | 0.11825 | 0.01 | Mpred¦Xvar
3.4242 | -113.984 | 36.281 | 5 | 1998 | 8 | 22 | 23 | 20 | 28.78 | 0.16084 | 0.01 | Mpred¦Xvar
2.5681 | -110.768 | 37.749 | 0 | 1998 | 8 | 27 | 19 | 42 | 46.8 | 0.225 | 0.01 | Mpred¦Xi
2.6052 | -110.647 | 37.752 | 0 | 1998 | 8 | 31 | 0 | 41 | 5.3 | 0.225 | 0.01 | Mpred¦Xi
2.5867 | -114.877 | 39.362 | 7 | 1998 | 9 | 2 | 20 | 59 | 41.9 | 0.225 | 0.01 | Mpred¦Xi
2.766 | -111.174 | 41.112 | 1 | 1998 | 9 | 8 | 12 | 24 | 8.7 | 0.11825 | 0.01 | Mpred¦Xvar
2.8644 | -111.191 | 41.119 | 0 | 1998 | 9 | 11 | 15 | 31 | 0.5 | 0.11825 | 0.01 | Mpred¦Xvar
2.8201 | -111.937 | 39.449 | 5 | 1998 | 9 | 23 | 10 | 2 | 6.6 | 0.11825 | 0.01 | Mpred¦Xvar
3.3577 | -108.289 | 38.858 | 0 | 1998 | 9 | 25 | 5 | 39 | 50.1 | 0.225 | 0.01 | Mpred¦Xi
2.503 | -111.556 | 43.21 | 2 | 1998 | 10 | 7 | 21 | 43 | 52.9 | 0.225 | 0.01 | Mpred¦Xi
3.1709 | -113.072 | 38.349 | 1 | 1998 | 10 | 8 | 17 | 19 | 11.9 | 0.11825 | 0.01 | Mpred¦Xvar
2.6424 | -109.274 | 38.363 | 6 | 1998 | 10 | 12 | 8 | 16 | 10.3 | 0.225 | 0.01 | Mpred¦Xi
3.5325 | -111.091 | 36.033 | 5 | 1998 | 10 | 18 | 7 | 13 | 10.65 | 0.23 | 0.01 | Mpred¦Xi
3.3192 | -109.864 | 41.856 | 6 | 1998 | 10 | 22 | 21 | 18 | 7.4 | 0.11825 | 0.01 | Mpred¦Xvar
2.6517 | -112.369 | 36.467 | 3 | 1998 | 10 | 23 | 22 | 37 | 4.5 | 0.225 | 0.01 | Mpred¦Xi
3.0321 | -112.38 | 41.789 | 1 | 1998 | 10 | 28 | 20 | 29 | 31.2 | 0.11825 | 0.01 | Mpred¦Xvar
3.077 | -111.11 | 42.976 | 5 | 1998 | 10 | 31 | 14 | 25 | 14.03 | 0.16084 | 0.01 | Mpred¦Xvar
3.2952 | -112.418 | 36.326 | 5 | 1998 | 11 | 1 | 3 | 34 | 8.38 | 0.23 | 0.01 | Mpred¦Xi
3.41 | -112.47 | 36.216 | 5 | 1998 | 11 | 8 | 0 | 24 | 18.21 | 0.16084 | 0.01 | Mpred¦Xvar
2.8282 | -114.079 | 36.8 | 1 | 1998 | 11 | 17 | 0 | 6 | 27.4 | 0.225 | 0.01 | Mpred¦Xi
2.9716 | -109.529 | 40.593 | 2 | 1998 | 11 | 25 | 7 | 1 | 8.6 | 0.10536 | 0.01 | Mpred¦Xvar
2.9861 | -114.053 | 36.793 | 0 | 1998 | 12 | 7 | 20 | 32 | 45.3 | 0.225 | 0.01 | Mpred¦Xi
3.1845 | -108.65 | 39.94 | 6 | 1998 | 12 | 9 | 23 | 50 | 10.3 | 0.11825 | 0.01 | Mpred¦Xvar
2.8944 | -111.83 | 39.972 | 2 | 1998 | 12 | 13 | 2 | 4 | 55.5 | 0.11825 | 0.01 | Mpred¦Xvar
2.6238 | -109.197 | 38.344 | 4 | 1998 | 12 | 15 | 11 | 44 | 40.2 | 0.225 | 0.01 | Mpred¦Xi
2.5807 | -110.862 | 42.844 | 3 | 1999 | 1 | 4 | 5 | 52 | 35 | 0.11825 | 0.01 | Mpred¦Xvar
3.5077 | -114.255 | 37.376 | 11 | 1999 | 1 | 5 | 10 | 57 | 50.1 | 0.11825 | 0.01 | Mpred¦Xvar
3.1812 | -114.026 | 36.822 | 1 | 1999 | 1 | 5 | 23 | 24 | 0.3 | 0.225 | 0.01 | Mpred¦Xi
2.9317 | -114.55 | 37.322 | 1 | 1999 | 1 | 7 | 1 | 51 | 26.2 | 0.11825 | 0.01 | Mpred¦Xvar
2.8953 | -114.284 | 37.784 | 7 | 1999 | 1 | 11 | 17 | 44 | 56.2 | 0.11825 | 0.01 | Mpred¦Xvar
3.299 | -112.987 | 38.428 | 5 | 1999 | 1 | 14 | 10 | 36 | 51.5 | 0.11825 | 0.01 | Mpred¦Xvar
3.029 | -112.988 | 38.438 | 1 | 1999 | 1 | 14 | 13 | 56 | 54 | 0.11825 | 0.01 | Mpred¦Xvar
3.2264 | -112.99 | 38.421 | 3 | 1999 | 1 | 14 | 17 | 30 | 8.1 | 0.11825 | 0.01 | Mpred¦Xvar
2.9905 | -114.267 | 37.791 | 4 | 1999 | 1 | 15 | 14 | 14 | 37.3 | 0.11825 | 0.01 | Mpred¦Xvar
2.7603 | -111.874 | 39.964 | 1 | 1999 | 1 | 25 | 3 | 57 | 36.3 | 0.11825 | 0.01 | Mpred¦Xvar
3.3089 | -112.497 | 38.726 | 0 | 1999 | 1 | 26 | 21 | 49 | 28.2 | 0.11825 | 0.01 | Mpred¦Xvar
2.6981 | -112.49 | 38.708 | 4 | 1999 | 1 | 26 | 21 | 51 | 8.6 | 0.225 | 0.01 | Mpred¦Xi
3.0519 | -112.493 | 38.718 | 1 | 1999 | 1 | 26 | 21 | 55 | 35.7 | 0.11825 | 0.01 | Mpred¦Xvar
3.1028 | -112.501 | 38.731 | 1 | 1999 | 1 | 26 | 22 | 2 | 46.6 | 0.11825 | 0.01 | Mpred¦Xvar
2.7643 | -112.497 | 38.724 | 2 | 1999 | 1 | 26 | 23 | 34 | 0.6 | 0.11825 | 0.01 | Mpred¦Xvar
3.0241 | -111.169 | 42.588 | 0 | 1999 | 1 | 28 | 19 | 29 | 6.5 | 0.11825 | 0.01 | Mpred¦Xvar
2.9494 | -110.76 | 43.18 | 0 | 1999 | 1 | 30 | 4 | 17 | 9 | 0.11825 | 0.01 | Mpred¦Xvar
2.9114 | -110.753 | 43.149 | 5 | 1999 | 1 | 30 | 5 | 1 | 33.03 | 0.10517 | 0.01 | Mpred¦Xvar
3.1693 | -112.218 | 37.562 | 1 | 1999 | 1 | 30 | 9 | 5 | 47.4 | 0.11825 | 0.01 | Mpred¦Xvar
2.8708 | -110.788 | 43.189 | 10 | 1999 | 1 | 30 | 20 | 23 | 32.76 | 0.10517 | 0.01 | Mpred¦Xvar
3.5992 | -110.752 | 43.143 | 5 | 1999 | 1 | 30 | 20 | 29 | 15.99 | 0.10517 | 0.01 | Mpred¦Xvar
3.2234 | -110.771 | 43.172 | 5 | 1999 | 1 | 30 | 20 | 44 | 52.22 | 0.10517 | 0.01 | Mpred¦Xvar
2.7289 | -110.784 | 43.157 | 0 | 1999 | 1 | 31 | 1 | 53 | 36.4 | 0.11825 | 0.01 | Mpred¦Xvar
2.6916 | -110.769 | 43.172 | 7 | 1999 | 1 | 31 | 5 | 9 | 44.1 | 0.11825 | 0.01 | Mpred¦Xvar
2.786 | -110.741 | 43.168 | 5 | 1999 | 1 | 31 | 9 | 48 | 15.55 | 0.10517 | 0.01 | Mpred¦Xvar
2.6442 | -111.296 | 43.304 | 0 | 1999 | 2 | 4 | 11 | 15 | 31.5 | 0.11825 | 0.01 | Mpred¦Xvar
3.0047 | -108.92 | 38.286 | 1 | 1999 | 2 | 4 | 13 | 38 | 55.2 | 0.225 | 0.01 | Mpred¦Xi
3.137 | -113.518 | 36.551 | 5 | 1999 | 2 | 10 | 5 | 9 | 46.65 | 0.23 | 0.01 | Mpred¦Xi
2.6796 | -112.428 | 38.031 | 0 | 1999 | 2 | 10 | 7 | 24 | 3.7 | 0.225 | 0.01 | Mpred¦Xi
3.4699 | -111.151 | 42.623 | 0 | 1999 | 2 | 15 | 21 | 40 | 18.5 | 0.10517 | 0.01 | Mpred¦Xvar
2.6238 | -112.318 | 37.519 | 7 | 1999 | 2 | 21 | 1 | 59 | 16.8 | 0.225 | 0.01 | Mpred¦Xi
2.9228 | -111.359 | 40.495 | 13 | 1999 | 2 | 21 | 4 | 47 | 8.7 | 0.11825 | 0.01 | Mpred¦Xvar
2.7161 | -111.355 | 40.493 | 13 | 1999 | 2 | 21 | 5 | 6 | 49.2 | 0.11825 | 0.01 | Mpred¦Xvar
3.1988 | -112.34 | 37.077 | 11 | 1999 | 2 | 23 | 3 | 20 | 41.5 | 0.11825 | 0.01 | Mpred¦Xvar
3.4225 | -111.111 | 42.711 | 1 | 1999 | 3 | 1 | 15 | 48 | 15.2 | 0.10517 | 0.01 | Mpred¦Xvar
3.1088 | -114.515 | 36.458 | 5 | 1999 | 3 | 2 | 19 | 8 | 22.28 | 0.16084 | 0.01 | Mpred¦Xvar
2.8463 | -114.338 | 37.839 | 5 | 1999 | 3 | 3 | 14 | 29 | 8.71 | 0.16084 | 0.01 | Mpred¦Xvar
3.4509 | -112.363 | 37.834 | 1 | 1999 | 3 | 9 | 12 | 39 | 9.7 | 0.10536 | 0.01 | Mpred¦Xvar
2.9856 | -112.367 | 37.839 | 1 | 1999 | 3 | 12 | 4 | 36 | 33.6 | 0.10536 | 0.01 | Mpred¦Xvar
3.2125 | -111.537 | 42.37 | 1 | 1999 | 3 | 16 | 10 | 13 | 49 | 0.10536 | 0.01 | Mpred¦Xvar
3.0233 | -111.495 | 42.384 | 6 | 1999 | 3 | 17 | 5 | 18 | 58.5 | 0.11825 | 0.01 | Mpred¦Xvar
2.5867 | -109.06 | 38.299 | 1 | 1999 | 3 | 20 | 15 | 12 | 32.8 | 0.225 | 0.01 | Mpred¦Xi
2.7632 | -109.05 | 38.311 | 0 | 1999 | 3 | 21 | 6 | 14 | 24.9 | 0.225 | 0.01 | Mpred¦Xi
3.7199 | -109.845 | 36.373 | 7 | 1999 | 3 | 24 | 21 | 7 | 27.3 | 0.11825 | 0.01 | Mpred¦Xvar
2.8561 | -114.043 | 36.814 | 1 | 1999 | 3 | 30 | 21 | 41 | 13.1 | 0.225 | 0.01 | Mpred¦Xi
3.3235 | -112.145 | 38.732 | 0 | 1999 | 4 | 19 | 14 | 42 | 32.1 | 0.10536 | 0.01 | Mpred¦Xvar
2.7791 | -112.14 | 38.726 | 2 | 1999 | 4 | 19 | 15 | 2 | 24.2 | 0.11825 | 0.01 | Mpred¦Xvar
3.1751 | -112.141 | 38.733 | 0 | 1999 | 4 | 20 | 10 | 34 | 37.4 | 0.10536 | 0.01 | Mpred¦Xvar
2.7469 | -111.685 | 41.615 | 15 | 1999 | 4 | 20 | 10 | 37 | 35.8 | 0.11825 | 0.01 | Mpred¦Xvar
2.8596 | -112.138 | 38.735 | 1 | 1999 | 4 | 20 | 11 | 6 | 27.6 | 0.11825 | 0.01 | Mpred¦Xvar
3.035 | -112.131 | 38.734 | 0 | 1999 | 4 | 20 | 13 | 31 | 57.2 | 0.10536 | 0.01 | Mpred¦Xvar
2.6677 | -112.139 | 38.735 | 1 | 1999 | 4 | 20 | 15 | 19 | 40 | 0.11825 | 0.01 | Mpred¦Xvar
3.3743 | -112.141 | 38.726 | 2 | 1999 | 4 | 21 | 10 | 51 | 27.3 | 0.139 | 0.01 | Mpred¦Xi
3.2801 | -112.14 | 38.725 | 0 | 1999 | 4 | 21 | 11 | 22 | 4.9 | 0.11825 | 0.01 | Mpred¦Xvar
3.2205 | -112.499 | 37.769 | 1 | 1999 | 4 | 25 | 5 | 22 | 7.7 | 0.11825 | 0.01 | Mpred¦Xvar
2.9304 | -114.063 | 36.794 | 1 | 1999 | 5 | 5 | 19 | 4 | 40.9 | 0.225 | 0.01 | Mpred¦Xi
2.7453 | -114.577 | 39.492 | 6 | 1999 | 5 | 16 | 23 | 46 | 41.8 | 0.11825 | 0.01 | Mpred¦Xvar
2.5123 | -113.469 | 36.915 | 0 | 1999 | 6 | 1 | 1 | 21 | 15 | 0.225 | 0.01 | Mpred¦Xi
3.6639 | -108.94 | 38.261 | 1 | 1999 | 6 | 3 | 15 | 35 | 34.2 | 0.10536 | 0.01 | Mpred¦Xvar
3.2952 | -110.75 | 43.18 | 7 | 1999 | 6 | 18 | 1 | 27 | 33 | 0.23 | 0.01 | Mpred¦Xi
3.6935 | -108.879 | 38.276 | 1 | 1999 | 7 | 6 | 22 | 5 | 45 | 0.10536 | 0.01 | Mpred¦Xvar
3.0811 | -111.974 | 38.867 | 3 | 1999 | 7 | 18 | 22 | 34 | 21 | 0.11825 | 0.01 | Mpred¦Xvar
3.4197 | -111.978 | 38.865 | 4 | 1999 | 7 | 18 | 23 | 20 | 50 | 0.10536 | 0.01 | Mpred¦Xvar
3.1876 | -111.981 | 38.871 | 4 | 1999 | 7 | 18 | 23 | 23 | 28.9 | 0.10536 | 0.01 | Mpred¦Xvar
3.0047 | -111.966 | 38.871 | 2 | 1999 | 7 | 18 | 23 | 25 | 40.6 | 0.225 | 0.01 | Mpred¦Xi
2.858 | -111.986 | 38.866 | 6 | 1999 | 7 | 18 | 23 | 49 | 31.6 | 0.11825 | 0.01 | Mpred¦Xvar
3.0594 | -111.969 | 38.869 | 5 | 1999 | 7 | 19 | 0 | 3 | 26.7 | 0.11825 | 0.01 | Mpred¦Xvar
3.1426 | -111.302 | 40.328 | 2 | 1999 | 7 | 19 | 10 | 26 | 38.4 | 0.10536 | 0.01 | Mpred¦Xvar
3.3743 | -108.459 | 42.559 | 5 | 1999 | 7 | 21 | 2 | 36 | 6.98 | 0.23 | 0.01 | Mpred¦Xi
2.8876 | -111.357 | 42.265 | 6 | 1999 | 7 | 22 | 2 | 0 | 10.4 | 0.11825 | 0.01 | Mpred¦Xvar
2.6618 | -111.353 | 42.269 | 5 | 1999 | 7 | 22 | 2 | 50 | 4.9 | 0.11825 | 0.01 | Mpred¦Xvar
3.8242 | -111.138 | 43.037 | 5 | 1999 | 7 | 22 | 15 | 23 | 14.58 | 0.10517 | 0.01 | Mpred¦Xvar
3.289 | -111.144 | 43.055 | 5 | 1999 | 7 | 22 | 16 | 56 | 12.61 | 0.10517 | 0.01 | Mpred¦Xvar
3.0282 | -111.363 | 42.289 | 0 | 1999 | 7 | 24 | 0 | 25 | 39.7 | 0.11825 | 0.01 | Mpred¦Xvar
2.8799 | -111.113 | 43.068 | 1 | 1999 | 7 | 24 | 1 | 40 | 14 | 0.11825 | 0.01 | Mpred¦Xvar
3.3184 | -111.144 | 43.037 | 5 | 1999 | 7 | 25 | 14 | 38 | 40.23 | 0.10517 | 0.01 | Mpred¦Xvar
2.766 | -114.088 | 37.474 | 1 | 1999 | 7 | 27 | 8 | 25 | 22.2 | 0.11825 | 0.01 | Mpred¦Xvar
2.5495 | -109.406 | 40.587 | 8 | 1999 | 7 | 27 | 20 | 13 | 33.2 | 0.225 | 0.01 | Mpred¦Xi
2.9304 | -113.493 | 36.505 | 4 | 1999 | 8 | 3 | 13 | 26 | 37.3 | 0.225 | 0.01 | Mpred¦Xi
3.3543 | -112.186 | 38.588 | 0 | 1999 | 8 | 4 | 3 | 14 | 46.6 | 0.11825 | 0.01 | Mpred¦Xvar
3.0562 | -112.179 | 38.573 | 1 | 1999 | 8 | 4 | 3 | 55 | 52.2 | 0.11825 | 0.01 | Mpred¦Xvar
3.3997 | -112.187 | 38.593 | 0 | 1999 | 8 | 4 | 18 | 33 | 12.9 | 0.11825 | 0.01 | Mpred¦Xvar
2.6437 | -112.847 | 41.456 | 7 | 1999 | 8 | 11 | 22 | 33 | 5.8 | 0.11825 | 0.01 | Mpred¦Xvar
3.2769 | -111.51 | 42.365 | 8 | 1999 | 8 | 23 | 0 | 28 | 51.2 | 0.11825 | 0.01 | Mpred¦Xvar
3.0331 | -112.527 | 37.999 | 1 | 1999 | 8 | 23 | 8 | 55 | 54.3 | 0.11825 | 0.01 | Mpred¦Xvar
2.8067 | -112.527 | 38.004 | 1 | 1999 | 8 | 23 | 8 | 57 | 43.5 | 0.11825 | 0.01 | Mpred¦Xvar
3.4428 | -114.613 | 37.138 | 5 | 1999 | 8 | 23 | 20 | 56 | 21.57 | 0.10517 | 0.01 | Mpred¦Xvar
4.3796 | -113.486 | 36.467 | 1 | 1999 | 8 | 24 | 13 | 5 | 10.3 | 0.225 | 0.01 | Mpred¦Xi
3.2556 | -112.187 | 38.566 | 1 | 1999 | 9 | 5 | 15 | 28 | 28.1 | 0.139 | 0.01 | Mpred¦Xi
3.1802 | -112.186 | 38.574 | 1 | 1999 | 9 | 5 | 15 | 38 | 59.6 | 0.11825 | 0.01 | Mpred¦Xvar
3.0014 | -112.179 | 38.553 | 0 | 1999 | 9 | 5 | 16 | 50 | 3.7 | 0.11825 | 0.01 | Mpred¦Xvar
2.8048 | -112.184 | 38.567 | 1 | 1999 | 9 | 5 | 19 | 57 | 8.2 | 0.139 | 0.01 | Mpred¦Xi
2.5774 | -113.427 | 36.641 | 0 | 1999 | 9 | 5 | 20 | 7 | 23.4 | 0.225 | 0.01 | Mpred¦Xi
3.1093 | -111.999 | 38.851 | 3 | 1999 | 9 | 7 | 1 | 29 | 46 | 0.11825 | 0.01 | Mpred¦Xvar
2.7964 | -111.999 | 38.86 | 0 | 1999 | 9 | 7 | 1 | 34 | 12.8 | 0.11825 | 0.01 | Mpred¦Xvar
2.8006 | -111.984 | 38.858 | 4 | 1999 | 9 | 7 | 12 | 15 | 4.7 | 0.11825 | 0.01 | Mpred¦Xvar
3.2844 | -111.984 | 38.861 | 2 | 1999 | 9 | 9 | 9 | 44 | 20.2 | 0.11825 | 0.01 | Mpred¦Xvar
2.8284 | -111.97 | 38.871 | 0 | 1999 | 9 | 9 | 9 | 46 | 14.4 | 0.11825 | 0.01 | Mpred¦Xvar
2.9771 | -111.981 | 38.862 | 1 | 1999 | 9 | 9 | 10 | 11 | 21.4 | 0.11825 | 0.01 | Mpred¦Xvar
3.5021 | -111.975 | 38.867 | 3 | 1999 | 9 | 9 | 10 | 14 | 15.4 | 0.10536 | 0.01 | Mpred¦Xvar
2.8176 | -111.984 | 38.865 | 2 | 1999 | 9 | 9 | 10 | 16 | 55.1 | 0.11825 | 0.01 | Mpred¦Xvar
3.2329 | -111.987 | 38.849 | 1 | 1999 | 9 | 9 | 19 | 34 | 12.5 | 0.11825 | 0.01 | Mpred¦Xvar
2.8426 | -111.962 | 38.859 | 4 | 1999 | 9 | 10 | 10 | 39 | 0.2 | 0.11825 | 0.01 | Mpred¦Xvar
3.0161 | -108.907 | 38.31 | 5 | 1999 | 9 | 16 | 0 | 35 | 3.03 | 0.16152 | 0.01 | Mpred¦Xvar
3.2741 | -112.199 | 36.599 | 12 | 1999 | 9 | 18 | 13 | 8 | 25.3 | 0.225 | 0.01 | Mpred¦Xi
2.6145 | -111.792 | 36.9 | 10 | 1999 | 10 | 2 | 20 | 45 | 40.2 | 0.225 | 0.01 | Mpred¦Xi
2.7353 | -108.888 | 38.273 | 1 | 1999 | 10 | 11 | 21 | 43 | 5 | 0.225 | 0.01 | Mpred¦Xi
2.7027 | -111.927 | 39.401 | 10 | 1999 | 10 | 18 | 7 | 20 | 7.8 | 0.11825 | 0.01 | Mpred¦Xvar
2.8936 | -112.737 | 38.104 | 0 | 1999 | 10 | 22 | 19 | 6 | 5 | 0.11825 | 0.01 | Mpred¦Xvar
3.2945 | -112.738 | 38.097 | 1 | 1999 | 10 | 23 | 0 | 2 | 18.7 | 0.11825 | 0.01 | Mpred¦Xvar
3.4689 | -112.737 | 38.1 | 0 | 1999 | 10 | 23 | 23 | 20 | 29.2 | 0.10536 | 0.01 | Mpred¦Xvar
2.7074 | -112.738 | 38.106 | 0 | 1999 | 10 | 24 | 4 | 31 | 20.8 | 0.225 | 0.01 | Mpred¦Xi
2.7074 | -108.814 | 38.242 | 5 | 1999 | 11 | 4 | 11 | 0 | 19 | 0.225 | 0.01 | Mpred¦Xi
3.3932 | -111.024 | 42.53 | 0 | 1999 | 11 | 7 | 21 | 18 | 52.7 | 0.11825 | 0.01 | Mpred¦Xvar
2.7424 | -111.754 | 36.866 | 2 | 1999 | 11 | 10 | 5 | 37 | 42.3 | 0.11825 | 0.01 | Mpred¦Xvar
3.0012 | -112.875 | 41.424 | 6 | 1999 | 11 | 13 | 19 | 21 | 11.2 | 0.11825 | 0.01 | Mpred¦Xvar
2.9303 | -112.873 | 41.427 | 7 | 1999 | 11 | 13 | 21 | 23 | 19.9 | 0.11825 | 0.01 | Mpred¦Xvar
3.2834 | -110.347 | 43.339 | 5 | 1999 | 11 | 16 | 21 | 37 | 43.26 | 0.10517 | 0.01 | Mpred¦Xvar
2.8065 | -112.877 | 41.425 | 6 | 1999 | 11 | 17 | 13 | 38 | 11.3 | 0.11825 | 0.01 | Mpred¦Xvar
2.922 | -112.882 | 41.42 | 6 | 1999 | 11 | 26 | 23 | 6 | 52 | 0.11825 | 0.01 | Mpred¦Xvar
2.7743 | -111.127 | 42.615 | 5 | 1999 | 11 | 29 | 15 | 30 | 33.4 | 0.11825 | 0.01 | Mpred¦Xvar
2.7666 | -112.192 | 38.593 | 0 | 1999 | 12 | 4 | 20 | 10 | 3.9 | 0.11825 | 0.01 | Mpred¦Xvar
2.7632 | -113.962 | 36.852 | 1 | 1999 | 12 | 7 | 19 | 25 | 21.7 | 0.225 | 0.01 | Mpred¦Xi
3.4 | -111.323 | 42.615 | 0 | 1999 | 12 | 10 | 16 | 44 | 31.9 | 0.10517 | 0.01 | Mpred¦Xvar
2.91 | -112.837 | 41.668 | 2 | 1999 | 12 | 15 | 19 | 55 | 55.4 | 0.11825 | 0.01 | Mpred¦Xvar
2.503 | -114.008 | 36.889 | 2 | 2000 | 1 | 1 | 2 | 59 | 59.9 | 0.225 | 0.01 | Mpred¦Xi
3.1477 | -110.369 | 42.077 | 12 | 2000 | 1 | 8 | 22 | 43 | 37.8 | 0.10536 | 0.01 | Mpred¦Xvar
2.7416 | -111.707 | 41.668 | 0 | 2000 | 1 | 11 | 15 | 38 | 30.8 | 0.11825 | 0.01 | Mpred¦Xvar
2.7351 | -112.898 | 41.424 | 0 | 2000 | 1 | 24 | 19 | 32 | 43.9 | 0.11825 | 0.01 | Mpred¦Xvar
2.6602 | -111.978 | 38.887 | 4 | 2000 | 3 | 8 | 15 | 4 | 36.6 | 0.11825 | 0.01 | Mpred¦Xvar
2.9696 | -111.973 | 38.867 | 4 | 2000 | 3 | 8 | 15 | 17 | 6.7 | 0.11825 | 0.01 | Mpred¦Xvar
3.4347 | -111.981 | 38.887 | 1 | 2000 | 3 | 8 | 15 | 25 | 4.1 | 0.11825 | 0.01 | Mpred¦Xvar
2.5216 | -111.652 | 37.128 | 4 | 2000 | 3 | 13 | 20 | 47 | 29.5 | 0.225 | 0.01 | Mpred¦Xi
2.9763 | -112.875 | 41.421 | 6 | 2000 | 3 | 15 | 4 | 48 | 20.5 | 0.11825 | 0.01 | Mpred¦Xvar
3.2263 | -108.911 | 38.277 | 2 | 2000 | 3 | 15 | 12 | 14 | 27.6 | 0.10536 | 0.01 | Mpred¦Xvar
2.7246 | -111.686 | 41.393 | 10 | 2000 | 3 | 20 | 19 | 19 | 49.2 | 0.11825 | 0.01 | Mpred¦Xvar
2.6348 | -112.44 | 38.705 | 3 | 2000 | 3 | 24 | 0 | 8 | 0.2 | 0.11825 | 0.01 | Mpred¦Xvar
3.1273 | -112.457 | 38.724 | 0 | 2000 | 3 | 24 | 1 | 4 | 23.7 | 0.11825 | 0.01 | Mpred¦Xvar
2.7305 | -112.449 | 38.727 | 0 | 2000 | 3 | 24 | 1 | 8 | 26.5 | 0.11825 | 0.01 | Mpred¦Xvar
2.7343 | -112.437 | 38.727 | 1 | 2000 | 3 | 24 | 1 | 13 | 14.5 | 0.11825 | 0.01 | Mpred¦Xvar
2.8914 | -112.434 | 38.706 | 2 | 2000 | 3 | 24 | 2 | 5 | 54.7 | 0.11825 | 0.01 | Mpred¦Xvar
3.1325 | -113.51 | 36.512 | 5 | 2000 | 3 | 28 | 4 | 45 | 20.49 | 0.16084 | 0.01 | Mpred¦Xvar
3.2105 | -111.063 | 42.69 | 5 | 2000 | 4 | 6 | 3 | 9 | 33.6 | 0.10517 | 0.01 | Mpred¦Xvar
2.8638 | -110.88 | 43.46 | 5 | 2000 | 4 | 9 | 7 | 39 | 10 | 0.11825 | 0.01 | Mpred¦Xvar
2.8349 | -111.833 | 42.495 | 2 | 2000 | 4 | 20 | 21 | 51 | 36.2 | 0.11825 | 0.01 | Mpred¦Xvar
2.6381 | -111.84 | 42.502 | 2 | 2000 | 4 | 20 | 21 | 53 | 47.5 | 0.11825 | 0.01 | Mpred¦Xvar
2.8189 | -114.13 | 36.73 | 0 | 2000 | 5 | 2 | 19 | 4 | 51.1 | 0.225 | 0.01 | Mpred¦Xi
3.0701 | -113.004 | 36.716 | 3 | 2000 | 5 | 4 | 7 | 42 | 17.8 | 0.16084 | 0.01 | Mpred¦Xvar
2.7052 | -112.08 | 38.832 | 2 | 2000 | 5 | 12 | 19 | 37 | 59.2 | 0.11825 | 0.01 | Mpred¦Xvar
2.791 | -114.098 | 36.738 | 0 | 2000 | 5 | 23 | 21 | 35 | 1.4 | 0.225 | 0.01 | Mpred¦Xi
3.4526 | -112.195 | 38.075 | 1 | 2000 | 5 | 26 | 3 | 24 | 4.8 | 0.11825 | 0.01 | Mpred¦Xvar
3.4534 | -111.066 | 42.647 | 5 | 2000 | 6 | 12 | 4 | 19 | 10.95 | 0.23 | 0.01 | Mpred¦Xi
3.0177 | -110.175 | 42.378 | 12 | 2000 | 6 | 27 | 15 | 15 | 24.6 | 0.11825 | 0.01 | Mpred¦Xvar
3.36 | -114.386 | 37.651 | 5 | 2000 | 6 | 27 | 18 | 40 | 26.11 | 0.10517 | 0.01 | Mpred¦Xvar
2.5588 | -111.846 | 39.962 | 3 | 2000 | 7 | 21 | 0 | 15 | 44.2 | 0.225 | 0.01 | Mpred¦Xi
2.6239 | -112.124 | 42.27 | 3 | 2000 | 7 | 26 | 2 | 51 | 11.9 | 0.11825 | 0.01 | Mpred¦Xvar
2.8365 | -112.119 | 42.261 | 4 | 2000 | 7 | 26 | 2 | 56 | 5.8 | 0.11825 | 0.01 | Mpred¦Xvar
2.6975 | -111.693 | 39.574 | 4 | 2000 | 8 | 3 | 13 | 27 | 26.7 | 0.11825 | 0.01 | Mpred¦Xvar
3.2021 | -111.692 | 39.577 | 4 | 2000 | 8 | 3 | 13 | 34 | 12.8 | 0.11825 | 0.01 | Mpred¦Xvar
3.3344 | -111.46 | 42.638 | 3 | 2000 | 8 | 6 | 20 | 16 | 26.6 | 0.11825 | 0.01 | Mpred¦Xvar
2.8091 | -114.258 | 41.755 | 5 | 2000 | 8 | 10 | 4 | 38 | 54.9 | 0.11825 | 0.01 | Mpred¦Xvar
3.4534 | -108.26 | 42.554 | 5 | 2000 | 8 | 19 | 2 | 55 | 43.79 | 0.23 | 0.01 | Mpred¦Xi
2.7116 | -113.103 | 37.837 | 0 | 2000 | 9 | 9 | 11 | 22 | 39.8 | 0.11825 | 0.01 | Mpred¦Xvar
2.905 | -110.744 | 42.874 | 0 | 2000 | 9 | 10 | 10 | 28 | 58.7 | 0.11825 | 0.01 | Mpred¦Xvar
2.661 | -111.146 | 42.663 | 0 | 2000 | 9 | 19 | 21 | 9 | 18 | 0.225 | 0.01 | Mpred¦Xi
2.819 | -112.265 | 38.548 | 0 | 2000 | 9 | 24 | 11 | 36 | 33.5 | 0.11825 | 0.01 | Mpred¦Xvar
2.7349 | -111.471 | 42.647 | 1 | 2000 | 10 | 17 | 12 | 11 | 1.9 | 0.11825 | 0.01 | Mpred¦Xvar
2.9905 | -112.874 | 41.423 | 5 | 2000 | 10 | 18 | 16 | 39 | 32.1 | 0.11825 | 0.01 | Mpred¦Xvar
3.6364 | -111.38 | 42.352 | 2 | 2000 | 10 | 27 | 13 | 17 | 56.1 | 0.11825 | 0.01 | Mpred¦Xvar
2.9159 | -112.044 | 38.794 | 0 | 2000 | 11 | 8 | 20 | 41 | 1.1 | 0.11825 | 0.01 | Mpred¦Xvar
2.6958 | -112.043 | 38.792 | 2 | 2000 | 11 | 8 | 21 | 15 | 4.5 | 0.11825 | 0.01 | Mpred¦Xvar
3.6609 | -109.194 | 40.246 | 1 | 2000 | 11 | 11 | 21 | 17 | 52.7 | 0.11825 | 0.01 | Mpred¦Xvar
3.0033 | -112.047 | 38.792 | 0 | 2000 | 11 | 27 | 7 | 34 | 15.5 | 0.11825 | 0.01 | Mpred¦Xvar
3.227 | -110.745 | 43.174 | 5 | 2000 | 12 | 1 | 12 | 16 | 2.72 | 0.10517 | 0.01 | Mpred¦Xvar
3.0862 | -111.348 | 40.502 | 13 | 2000 | 12 | 10 | 19 | 39 | 1.6 | 0.11825 | 0.01 | Mpred¦Xvar
2.5216 | -112.944 | 36.755 | 2 | 2000 | 12 | 12 | 13 | 49 | 13.6 | 0.225 | 0.01 | Mpred¦Xi
3.0095 | -111.085 | 42.608 | 4 | 2001 | 1 | 5 | 13 | 56 | 24.6 | 0.10517 | 0.01 | Mpred¦Xvar
2.726 | -112.213 | 36.407 | 4 | 2001 | 1 | 21 | 16 | 33 | 19.3 | 0.225 | 0.01 | Mpred¦Xi
2.8083 | -113.382 | 37.126 | 1 | 2001 | 1 | 26 | 23 | 10 | 51.7 | 0.11825 | 0.01 | Mpred¦Xvar
2.5402 | -113.388 | 37.103 | 1 | 2001 | 2 | 3 | 20 | 12 | 25.5 | 0.225 | 0.01 | Mpred¦Xi
3.4005 | -112.549 | 38.717 | 0 | 2001 | 2 | 10 | 10 | 56 | 15.1 | 0.11825 | 0.01 | Mpred¦Xvar
3.0454 | -111.38 | 42.35 | 0 | 2001 | 2 | 13 | 1 | 40 | 45 | 0.11825 | 0.01 | Mpred¦Xvar
3.0489 | -114.178 | 40.712 | 6 | 2001 | 2 | 14 | 17 | 4 | 9.9 | 0.11825 | 0.01 | Mpred¦Xvar
2.7451 | -111.759 | 40.071 | 2 | 2001 | 2 | 23 | 4 | 56 | 23.7 | 0.11825 | 0.01 | Mpred¦Xvar
2.7497 | -112.556 | 38.709 | 0 | 2001 | 2 | 23 | 21 | 0 | 0.8 | 0.11825 | 0.01 | Mpred¦Xvar
2.7422 | -112.566 | 38.728 | 1 | 2001 | 2 | 23 | 22 | 32 | 52.1 | 0.11825 | 0.01 | Mpred¦Xvar
3.1082 | -112.544 | 38.742 | 1 | 2001 | 2 | 24 | 10 | 55 | 48.8 | 0.11825 | 0.01 | Mpred¦Xvar
2.7655 | -112.551 | 38.72 | 0 | 2001 | 2 | 27 | 23 | 10 | 58.5 | 0.11825 | 0.01 | Mpred¦Xvar
3.5776 | -112.545 | 38.723 | 0 | 2001 | 2 | 28 | 4 | 9 | 46 | 0.11825 | 0.01 | Mpred¦Xvar
2.726 | -112.924 | 37.105 | 0 | 2001 | 3 | 7 | 5 | 48 | 16.8 | 0.225 | 0.01 | Mpred¦Xi
2.8345 | -112.541 | 38.706 | 0 | 2001 | 3 | 13 | 1 | 27 | 26.1 | 0.11825 | 0.01 | Mpred¦Xvar
2.9946 | -112.544 | 38.703 | 1 | 2001 | 3 | 13 | 4 | 54 | 15.6 | 0.139 | 0.01 | Mpred¦Xi
3.2848 | -112.543 | 38.723 | 0 | 2001 | 3 | 13 | 13 | 43 | 4.1 | 0.11825 | 0.01 | Mpred¦Xvar
2.7374 | -110.995 | 40.898 | 11 | 2001 | 3 | 15 | 15 | 57 | 55.1 | 0.11825 | 0.01 | Mpred¦Xvar
2.7951 | -112.552 | 38.732 | 0 | 2001 | 3 | 21 | 16 | 3 | 42.2 | 0.11825 | 0.01 | Mpred¦Xvar
2.7704 | -113.374 | 37.122 | 6 | 2001 | 3 | 24 | 1 | 36 | 30.4 | 0.11825 | 0.01 | Mpred¦Xvar
3.0868 | -111.003 | 43.222 | 5 | 2001 | 4 | 1 | 23 | 58 | 8.08 | 0.10517 | 0.01 | Mpred¦Xvar
2.7378 | -111.124 | 42.788 | 0 | 2001 | 4 | 3 | 22 | 5 | 54.6 | 0.11825 | 0.01 | Mpred¦Xvar
3.6907 | -111.367 | 42.909 | 5 | 2001 | 4 | 21 | 17 | 13 | 48.73 | 0.23 | 0.01 | Mpred¦Xi
2.8792 | -111.373 | 42.958 | 6 | 2001 | 4 | 21 | 21 | 4 | 11.2 | 0.11825 | 0.01 | Mpred¦Xvar
2.5402 | -113.387 | 37.126 | 6 | 2001 | 4 | 24 | 23 | 14 | 38.6 | 0.225 | 0.01 | Mpred¦Xi
2.503 | -114.14 | 37.349 | 5 | 2001 | 5 | 7 | 10 | 55 | 23.4 | 0.225 | 0.01 | Mpred¦Xi
3.0209 | -112.561 | 38.726 | 0 | 2001 | 5 | 8 | 14 | 41 | 50.7 | 0.11825 | 0.01 | Mpred¦Xvar
3.4449 | -112.547 | 38.734 | 0 | 2001 | 5 | 9 | 10 | 13 | 4.1 | 0.11825 | 0.01 | Mpred¦Xvar
3.3251 | -113.386 | 36.985 | 0 | 2001 | 5 | 20 | 10 | 35 | 58.3 | 0.11825 | 0.01 | Mpred¦Xvar
2.8632 | -110.859 | 39.144 | 11 | 2001 | 5 | 23 | 7 | 42 | 31.7 | 0.11825 | 0.01 | Mpred¦Xvar
3.4558 | -111.931 | 40.378 | 5 | 2001 | 5 | 24 | 2 | 40 | 40.9 | 0.11825 | 0.01 | Mpred¦Xvar
2.9011 | -112.749 | 37.689 | 6 | 2001 | 5 | 26 | 6 | 11 | 14.6 | 0.11825 | 0.01 | Mpred¦Xvar
2.8965 | -110.844 | 43.297 | 2 | 2001 | 6 | 14 | 22 | 15 | 14.7 | 0.11825 | 0.01 | Mpred¦Xvar
2.8985 | -111.399 | 40.018 | 5 | 2001 | 6 | 22 | 12 | 2 | 28.7 | 0.11825 | 0.01 | Mpred¦Xvar
2.7353 | -114.915 | 37.126 | 0 | 2001 | 7 | 5 | 23 | 22 | 21.3 | 0.225 | 0.01 | Mpred¦Xi
3.4159 | -112.074 | 40.746 | 9 | 2001 | 7 | 8 | 13 | 55 | 51.4 | 0.11825 | 0.01 | Mpred¦Xvar
2.7048 | -112.468 | 38.548 | 1 | 2001 | 7 | 24 | 21 | 45 | 8.2 | 0.11825 | 0.01 | Mpred¦Xvar
2.8809 | -112.466 | 38.555 | 0 | 2001 | 7 | 31 | 9 | 48 | 52.5 | 0.11825 | 0.01 | Mpred¦Xvar
2.9935 | -111.956 | 39.942 | 1 | 2001 | 8 | 2 | 13 | 59 | 46.5 | 0.11825 | 0.01 | Mpred¦Xvar
2.7631 | -113.382 | 37.13 | 1 | 2001 | 8 | 3 | 1 | 52 | 59.9 | 0.11825 | 0.01 | Mpred¦Xvar
2.8675 | -111.055 | 42.703 | 0 | 2001 | 8 | 8 | 21 | 36 | 30.2 | 0.11825 | 0.01 | Mpred¦Xvar
2.9025 | -111.526 | 40.793 | 8 | 2001 | 8 | 14 | 21 | 20 | 16.6 | 0.225 | 0.01 | Mpred¦Xi
3.0882 | -112.702 | 38.059 | 0 | 2001 | 8 | 24 | 18 | 26 | 59 | 0.11825 | 0.01 | Mpred¦Xvar
2.6424 | -112.912 | 37.102 | 1 | 2001 | 8 | 28 | 21 | 55 | 23.3 | 0.225 | 0.01 | Mpred¦Xi
2.8122 | -112.695 | 38.072 | 0 | 2001 | 8 | 31 | 0 | 1 | 48.6 | 0.11825 | 0.01 | Mpred¦Xvar
3.2911 | -111.193 | 42.453 | 0 | 2001 | 8 | 31 | 12 | 14 | 51.9 | 0.11825 | 0.01 | Mpred¦Xvar
2.9419 | -113.374 | 37.119 | 1 | 2001 | 9 | 25 | 1 | 30 | 11.4 | 0.11825 | 0.01 | Mpred¦Xvar
4.1056 | -110.051 | 43.459 | 5 | 2001 | 9 | 27 | 22 | 5 | 21.72 | 0.10268 | 0.01 | Mpred¦Xvar
2.8555 | -111.488 | 43.02 | 4 | 2001 | 10 | 2 | 6 | 32 | 44.8 | 0.11825 | 0.01 | Mpred¦Xvar
3.3441 | -111.463 | 42.987 | 5 | 2001 | 10 | 2 | 16 | 42 | 53.59 | 0.10517 | 0.01 | Mpred¦Xvar
2.7408 | -113.041 | 37.793 | 0 | 2001 | 10 | 3 | 8 | 31 | 49.8 | 0.11825 | 0.01 | Mpred¦Xvar
3.1858 | -111.479 | 42.983 | 5 | 2001 | 10 | 11 | 5 | 47 | 28.8 | 0.10517 | 0.01 | Mpred¦Xvar
2.6423 | -111.441 | 38.864 | 9 | 2001 | 10 | 23 | 13 | 2 | 26.8 | 0.11825 | 0.01 | Mpred¦Xvar
2.7058 | -110.636 | 42.764 | 0 | 2001 | 10 | 28 | 21 | 3 | 12.6 | 0.11825 | 0.01 | Mpred¦Xvar
2.8399 | -112.467 | 38.548 | 1 | 2001 | 11 | 10 | 21 | 28 | 36.4 | 0.11825 | 0.01 | Mpred¦Xvar
3.0922 | -112.467 | 38.543 | 0 | 2001 | 11 | 19 | 21 | 43 | 48 | 0.11825 | 0.01 | Mpred¦Xvar
2.7404 | -112.462 | 38.558 | 0 | 2001 | 11 | 20 | 0 | 39 | 21.8 | 0.11825 | 0.01 | Mpred¦Xvar
2.7775 | -111.489 | 43.026 | 0 | 2001 | 12 | 18 | 6 | 59 | 5.3 | 0.11825 | 0.01 | Mpred¦Xvar
3.0385 | -111.47 | 43.036 | 0 | 2001 | 12 | 18 | 20 | 40 | 50.7 | 0.11825 | 0.01 | Mpred¦Xvar
3.0227 | -110.236 | 43.477 | 5 | 2002 | 1 | 2 | 8 | 30 | 57.55 | 0.10517 | 0.01 | Mpred¦Xvar
3.1435 | -111.48 | 43.007 | 5 | 2002 | 1 | 4 | 13 | 11 | 40.86 | 0.10517 | 0.01 | Mpred¦Xvar
2.7818 | -114.697 | 37.218 | 3 | 2002 | 1 | 6 | 8 | 51 | 20.8 | 0.225 | 0.01 | Mpred¦Xi
3.3231 | -112.727 | 37.349 | 4 | 2002 | 1 | 8 | 17 | 26 | 6.5 | 0.11825 | 0.01 | Mpred¦Xvar
2.6958 | -111.953 | 39.544 | 6 | 2002 | 1 | 8 | 20 | 29 | 8.3 | 0.11825 | 0.01 | Mpred¦Xvar
2.8746 | -113.171 | 37.411 | 4 | 2002 | 1 | 13 | 5 | 38 | 46.6 | 0.11825 | 0.01 | Mpred¦Xvar
3.7501 | -112.671 | 38.172 | 0 | 2002 | 1 | 20 | 17 | 20 | 13.2 | 0.11825 | 0.01 | Mpred¦Xvar
2.7544 | -111.469 | 42.653 | 0 | 2002 | 1 | 21 | 12 | 25 | 35.2 | 0.11825 | 0.01 | Mpred¦Xvar
2.6331 | -112.649 | 38.021 | 1 | 2002 | 1 | 27 | 19 | 24 | 29.1 | 0.225 | 0.01 | Mpred¦Xi
3.0398 | -113.365 | 37.852 | 0 | 2002 | 2 | 6 | 18 | 52 | 34.3 | 0.11825 | 0.01 | Mpred¦Xvar
2.7781 | -111.6 | 41.556 | 8 | 2002 | 2 | 10 | 7 | 48 | 6.8 | 0.11825 | 0.01 | Mpred¦Xvar
2.8717 | -112.551 | 38.714 | 0 | 2002 | 3 | 10 | 16 | 3 | 16 | 0.11825 | 0.01 | Mpred¦Xvar
3.2327 | -108.65 | 39.538 | 5 | 2002 | 3 | 19 | 5 | 53 | 14 | 0.10517 | 0.01 | Mpred¦Xvar
2.953 | -110.79 | 43.18 | 0 | 2002 | 3 | 24 | 22 | 0 | 31 | 0.11825 | 0.01 | Mpred¦Xvar
3.6375 | -110.718 | 43.159 | 5 | 2002 | 3 | 31 | 18 | 35 | 1.74 | 0.10517 | 0.01 | Mpred¦Xvar
3.0286 | -112.951 | 37.086 | 0 | 2002 | 4 | 5 | 6 | 36 | 10.2 | 0.11825 | 0.01 | Mpred¦Xvar
2.8997 | -112.769 | 37.184 | 0 | 2002 | 4 | 5 | 11 | 55 | 34.6 | 0.11825 | 0.01 | Mpred¦Xvar
2.8654 | -111.927 | 39.061 | 5 | 2002 | 4 | 12 | 1 | 26 | 53.2 | 0.225 | 0.01 | Mpred¦Xi
2.9086 | -113.54 | 36.51 | 4 | 2002 | 4 | 13 | 12 | 11 | 44.5 | 0.11825 | 0.01 | Mpred¦Xvar
2.6981 | -112.205 | 36.69 | 18 | 2002 | 4 | 15 | 6 | 52 | 53.4 | 0.225 | 0.01 | Mpred¦Xi
3.0122 | -114.187 | 39.068 | 0 | 2002 | 4 | 15 | 13 | 17 | 37.3 | 0.11825 | 0.01 | Mpred¦Xvar
2.7895 | -112.258 | 38.581 | 1 | 2002 | 4 | 21 | 12 | 4 | 35.2 | 0.11825 | 0.01 | Mpred¦Xvar
2.6715 | -113.377 | 37.85 | 4 | 2002 | 5 | 2 | 4 | 46 | 31.2 | 0.11825 | 0.01 | Mpred¦Xvar
3.1003 | -110.77 | 43.17 | 7 | 2002 | 5 | 8 | 15 | 19 | 59 | 0.11825 | 0.01 | Mpred¦Xvar
2.503 | -110.78 | 43.17 | 7 | 2002 | 5 | 8 | 15 | 51 | 30 | 0.225 | 0.01 | Mpred¦Xi
3.0801 | -111.63 | 41.768 | 8 | 2002 | 5 | 11 | 6 | 30 | 51.3 | 0.11825 | 0.01 | Mpred¦Xvar
3.2011 | -108.941 | 38.326 | 2 | 2002 | 6 | 6 | 12 | 29 | 11 | 0.11825 | 0.01 | Mpred¦Xvar
3.1409 | -111.436 | 41.391 | 7 | 2002 | 6 | 14 | 7 | 45 | 46.4 | 0.11825 | 0.01 | Mpred¦Xvar
2.8651 | -110.364 | 41.331 | 13 | 2002 | 7 | 5 | 23 | 19 | 24.7 | 0.11825 | 0.01 | Mpred¦Xvar
3.6156 | -113.55 | 36.486 | 5 | 2002 | 7 | 7 | 5 | 37 | 38.98 | 0.10517 | 0.01 | Mpred¦Xvar
3.091 | -109.759 | 43.238 | 6 | 2002 | 7 | 12 | 6 | 18 | 27.1 | 0.11825 | 0.01 | Mpred¦Xvar
2.9182 | -111.601 | 41.694 | 8 | 2002 | 7 | 21 | 3 | 40 | 48.7 | 0.11825 | 0.01 | Mpred¦Xvar
3.0801 | -111.252 | 42.65 | 0 | 2002 | 7 | 23 | 8 | 17 | 16.5 | 0.10517 | 0.01 | Mpred¦Xvar
3.1261 | -111.377 | 41.743 | 5 | 2002 | 7 | 28 | 11 | 9 | 53.5 | 0.11825 | 0.01 | Mpred¦Xvar
2.9301 | -112.847 | 37.016 | 18 | 2002 | 7 | 29 | 9 | 28 | 13.5 | 0.11825 | 0.01 | Mpred¦Xvar
2.8285 | -112.606 | 38.155 | 1 | 2002 | 8 | 12 | 1 | 27 | 2.1 | 0.139 | 0.01 | Mpred¦Xi
3.4234 | -112.609 | 38.158 | 0 | 2002 | 8 | 12 | 1 | 31 | 40.8 | 0.11825 | 0.01 | Mpred¦Xvar
2.8239 | -112.606 | 38.158 | 5 | 2002 | 8 | 12 | 1 | 36 | 30.9 | 0.11825 | 0.01 | Mpred¦Xvar
2.6859 | -112.602 | 38.16 | 1 | 2002 | 8 | 12 | 2 | 28 | 32.5 | 0.11825 | 0.01 | Mpred¦Xvar
3.0104 | -108.996 | 41.797 | 7 | 2002 | 8 | 22 | 21 | 26 | 45.2 | 0.11825 | 0.01 | Mpred¦Xvar
2.8665 | -112.414 | 37.976 | 0 | 2002 | 9 | 6 | 11 | 15 | 48.3 | 0.11825 | 0.01 | Mpred¦Xvar
2.8932 | -110.381 | 36.477 | 1 | 2002 | 9 | 17 | 19 | 39 | 32.7 | 0.225 | 0.01 | Mpred¦Xi
2.9455 | -111.958 | 40.418 | 11 | 2002 | 9 | 21 | 20 | 14 | 15 | 0.11825 | 0.01 | Mpred¦Xvar
3.2081 | -110.947 | 43.197 | 5 | 2002 | 10 | 22 | 4 | 8 | 10.24 | 0.10517 | 0.01 | Mpred¦Xvar
4.13 | -110.822 | 43.189 | 5 | 2002 | 10 | 22 | 4 | 11 | 15.89 | 0.10268 | 0.01 | Mpred¦Xvar
2.863 | -110.992 | 43.204 | 3 | 2002 | 10 | 22 | 4 | 29 | 28.6 | 0.11825 | 0.01 | Mpred¦Xvar
3.3079 | -110.983 | 43.206 | 5 | 2002 | 10 | 23 | 9 | 50 | 32.48 | 0.10517 | 0.01 | Mpred¦Xvar
2.6277 | -111.623 | 40.755 | 11 | 2002 | 11 | 3 | 22 | 29 | 43.5 | 0.11825 | 0.01 | Mpred¦Xvar
2.706 | -111.651 | 41.654 | 12 | 2002 | 11 | 3 | 22 | 49 | 15.1 | 0.11825 | 0.01 | Mpred¦Xvar
2.6964 | -111.972 | 40.469 | 5 | 2002 | 11 | 4 | 18 | 52 | 50.5 | 0.11825 | 0.01 | Mpred¦Xvar
2.7167 | -111.511 | 38.838 | 6 | 2002 | 11 | 8 | 3 | 27 | 34.4 | 0.11825 | 0.01 | Mpred¦Xvar
3.3221 | -111.503 | 38.84 | 5 | 2002 | 11 | 8 | 12 | 55 | 22.3 | 0.11825 | 0.01 | Mpred¦Xvar
2.9556 | -111.656 | 39.786 | 2 | 2002 | 11 | 9 | 1 | 32 | 55.4 | 0.11825 | 0.01 | Mpred¦Xvar
3.2284 | -111.664 | 39.774 | 3 | 2002 | 11 | 9 | 8 | 9 | 51.7 | 0.11825 | 0.01 | Mpred¦Xvar
2.8468 | -113.52 | 36.962 | 2 | 2002 | 11 | 13 | 14 | 42 | 58.8 | 0.225 | 0.01 | Mpred¦Xi
2.8261 | -112.747 | 38.251 | 0 | 2002 | 11 | 13 | 23 | 24 | 32.7 | 0.11825 | 0.01 | Mpred¦Xvar
2.8661 | -111.653 | 41.08 | 9 | 2002 | 11 | 15 | 8 | 11 | 56.9 | 0.11825 | 0.01 | Mpred¦Xvar
3.4506 | -108.462 | 38.934 | 5 | 2002 | 11 | 26 | 5 | 46 | 29.5 | 0.225 | 0.01 | Mpred¦Xi
2.5123 | -112.982 | 37.834 | 3 | 2002 | 12 | 4 | 15 | 8 | 37 | 0.225 | 0.01 | Mpred¦Xi
3.1 | -111.545 | 42.958 | 5 | 2002 | 12 | 19 | 7 | 25 | 39.15 | 0.16084 | 0.01 | Mpred¦Xvar
2.9324 | -111.553 | 42.948 | 5 | 2002 | 12 | 19 | 7 | 40 | 19.83 | 0.16084 | 0.01 | Mpred¦Xvar
2.5309 | -112.479 | 37.787 | 6 | 2002 | 12 | 23 | 18 | 5 | 27.3 | 0.225 | 0.01 | Mpred¦Xi
2.7185 | -112.611 | 38.23 | 4 | 2002 | 12 | 31 | 20 | 8 | 40.6 | 0.11825 | 0.01 | Mpred¦Xvar
2.8993 | -112.614 | 38.227 | 0 | 2002 | 12 | 31 | 20 | 39 | 45.4 | 0.11825 | 0.01 | Mpred¦Xvar
3.0787 | -112.61 | 38.23 | 9 | 2003 | 1 | 1 | 10 | 17 | 19.3 | 0.11825 | 0.01 | Mpred¦Xvar
2.6723 | -112.616 | 38.226 | 4 | 2003 | 1 | 1 | 12 | 13 | 19 | 0.11825 | 0.01 | Mpred¦Xvar
2.8411 | -112.603 | 38.23 | 0 | 2003 | 1 | 1 | 15 | 52 | 2.6 | 0.11825 | 0.01 | Mpred¦Xvar
3.3773 | -111.055 | 42.677 | 3 | 2003 | 1 | 16 | 10 | 7 | 31.8 | 0.10517 | 0.01 | Mpred¦Xvar
3.334 | -112.212 | 41.829 | 0 | 2003 | 2 | 1 | 20 | 37 | 31.3 | 0.11825 | 0.01 | Mpred¦Xvar
2.8338 | -112.212 | 41.832 | 3 | 2003 | 2 | 2 | 7 | 14 | 31.2 | 0.11825 | 0.01 | Mpred¦Xvar
3.0823 | -112.262 | 38.696 | 0 | 2003 | 2 | 11 | 8 | 59 | 4.1 | 0.11825 | 0.01 | Mpred¦Xvar
3.3687 | -112.261 | 38.699 | 0 | 2003 | 2 | 11 | 9 | 0 | 42.1 | 0.11825 | 0.01 | Mpred¦Xvar
2.8531 | -112.251 | 38.693 | 1 | 2003 | 2 | 12 | 13 | 1 | 35.5 | 0.11825 | 0.01 | Mpred¦Xvar
2.7412 | -112.608 | 38.228 | 0 | 2003 | 2 | 20 | 14 | 50 | 31.2 | 0.11825 | 0.01 | Mpred¦Xvar
2.8943 | -110.667 | 43.287 | 5 | 2003 | 3 | 6 | 11 | 38 | 55.88 | 0.10517 | 0.01 | Mpred¦Xvar
2.7992 | -111.727 | 43.268 | 1 | 2003 | 3 | 25 | 11 | 10 | 15.7 | 0.11825 | 0.01 | Mpred¦Xvar
3.1534 | -112.982 | 36.766 | 4 | 2003 | 3 | 25 | 21 | 11 | 34.9 | 0.11825 | 0.01 | Mpred¦Xvar
2.9595 | -111.91 | 39.511 | 0 | 2003 | 4 | 17 | 15 | 26 | 31.6 | 0.11825 | 0.01 | Mpred¦Xvar
2.7664 | -113.606 | 41.779 | 1 | 2003 | 4 | 18 | 17 | 34 | 19.8 | 0.11825 | 0.01 | Mpred¦Xvar
3.4671 | -110.759 | 43.463 | 5 | 2003 | 4 | 30 | 8 | 38 | 43.57 | 0.10517 | 0.01 | Mpred¦Xvar
3.2842 | -110.313 | 43.463 | 5 | 2003 | 5 | 1 | 0 | 54 | 44.8 | 0.10517 | 0.01 | Mpred¦Xvar
3.1129 | -113.213 | 37.694 | 5 | 2003 | 5 | 10 | 17 | 13 | 20.9 | 0.11825 | 0.01 | Mpred¦Xvar
3.2813 | -113.193 | 37.708 | 1 | 2003 | 5 | 10 | 17 | 20 | 0.3 | 0.11825 | 0.01 | Mpred¦Xvar
3.5488 | -110.282 | 43.463 | 5 | 2003 | 5 | 17 | 17 | 1 | 50.38 | 0.10517 | 0.01 | Mpred¦Xvar
2.7315 | -112.195 | 38.603 | 4 | 2003 | 5 | 25 | 0 | 32 | 18.2 | 0.11825 | 0.01 | Mpred¦Xvar
2.7878 | -112.889 | 41.427 | 2 | 2003 | 6 | 3 | 23 | 51 | 35.3 | 0.11825 | 0.01 | Mpred¦Xvar
2.6906 | -111.569 | 42.503 | 4 | 2003 | 6 | 19 | 18 | 59 | 37.1 | 0.11825 | 0.01 | Mpred¦Xvar
2.6796 | -113.556 | 36.483 | 3 | 2003 | 7 | 3 | 4 | 12 | 17.2 | 0.225 | 0.01 | Mpred¦Xi
3.439 | -111.786 | 36.953 | 6 | 2003 | 7 | 8 | 2 | 20 | 33.8 | 0.11825 | 0.01 | Mpred¦Xvar
3.2846 | -111.787 | 36.956 | 6 | 2003 | 7 | 8 | 2 | 55 | 46.9 | 0.11825 | 0.01 | Mpred¦Xvar
2.7935 | -113.801 | 37.43 | 1 | 2003 | 7 | 9 | 4 | 33 | 9 | 0.11825 | 0.01 | Mpred¦Xvar
3.089 | -113.288 | 37.675 | 3 | 2003 | 8 | 3 | 5 | 16 | 35.6 | 0.11825 | 0.01 | Mpred¦Xvar
3.137 | -110.738 | 43.143 | 5 | 2003 | 8 | 6 | 3 | 59 | 34.17 | 0.23 | 0.01 | Mpred¦Xi
2.8572 | -111.49 | 42.405 | 1 | 2003 | 8 | 13 | 19 | 55 | 19.3 | 0.11825 | 0.01 | Mpred¦Xvar
2.7362 | -113.532 | 36.458 | 2 | 2003 | 8 | 14 | 11 | 47 | 36 | 0.11825 | 0.01 | Mpred¦Xvar
2.8095 | -111.915 | 39.473 | 1 | 2003 | 8 | 16 | 4 | 23 | 15.3 | 0.11825 | 0.01 | Mpred¦Xvar
3.0633 | -111.359 | 40.505 | 10 | 2003 | 8 | 28 | 21 | 38 | 20.9 | 0.11825 | 0.01 | Mpred¦Xvar
2.8478 | -111.179 | 42.799 | 1 | 2003 | 8 | 31 | 22 | 48 | 54 | 0.11825 | 0.01 | Mpred¦Xvar
2.7562 | -111.195 | 42.762 | 0 | 2003 | 9 | 15 | 3 | 2 | 57 | 0.11825 | 0.01 | Mpred¦Xvar
2.9696 | -111.524 | 39.027 | 1 | 2003 | 9 | 23 | 23 | 37 | 31.8 | 0.11825 | 0.01 | Mpred¦Xvar
2.7279 | -112.998 | 37.873 | 1 | 2003 | 9 | 26 | 1 | 12 | 6.7 | 0.11825 | 0.01 | Mpred¦Xvar
3.303 | -111.775 | 36.952 | 6 | 2003 | 11 | 7 | 6 | 52 | 56 | 0.11825 | 0.01 | Mpred¦Xvar
2.8626 | -112.666 | 38.192 | 0 | 2003 | 11 | 7 | 14 | 30 | 54.3 | 0.11825 | 0.01 | Mpred¦Xvar
2.8983 | -111.766 | 36.955 | 3 | 2003 | 11 | 12 | 20 | 3 | 10.1 | 0.11825 | 0.01 | Mpred¦Xvar
3.0912 | -111.169 | 40.349 | 12 | 2003 | 11 | 17 | 23 | 18 | 52.2 | 0.11825 | 0.01 | Mpred¦Xvar
2.8989 | -111.773 | 36.955 | 8 | 2003 | 11 | 23 | 11 | 44 | 28.4 | 0.11825 | 0.01 | Mpred¦Xvar
2.9293 | -112.5 | 38.444 | 3 | 2003 | 11 | 29 | 9 | 47 | 1.1 | 0.11825 | 0.01 | Mpred¦Xvar
3.3058 | -112.501 | 38.453 | 1 | 2003 | 11 | 29 | 22 | 33 | 8.9 | 0.11825 | 0.01 | Mpred¦Xvar
2.9475 | -112.499 | 38.455 | 3 | 2003 | 11 | 30 | 19 | 25 | 53.9 | 0.11825 | 0.01 | Mpred¦Xvar
2.9042 | -112.5 | 38.456 | 2 | 2003 | 12 | 2 | 20 | 35 | 5.2 | 0.11825 | 0.01 | Mpred¦Xvar
2.6888 | -113.081 | 36.943 | 8 | 2003 | 12 | 11 | 8 | 57 | 48.1 | 0.225 | 0.01 | Mpred¦Xi
3.3058 | -111.94 | 39.543 | 0 | 2003 | 12 | 12 | 21 | 4 | 13.5 | 0.11825 | 0.01 | Mpred¦Xvar
2.8073 | -111.938 | 38.996 | 3 | 2003 | 12 | 25 | 5 | 59 | 36.4 | 0.11825 | 0.01 | Mpred¦Xvar
2.7135 | -111.935 | 38.989 | 3 | 2003 | 12 | 25 | 8 | 28 | 56.4 | 0.11825 | 0.01 | Mpred¦Xvar
3.1437 | -111.934 | 38.991 | 3 | 2003 | 12 | 26 | 0 | 33 | 6.2 | 0.11825 | 0.01 | Mpred¦Xvar
2.7943 | -111.955 | 39.646 | 1 | 2003 | 12 | 27 | 4 | 52 | 17.4 | 0.11825 | 0.01 | Mpred¦Xvar
3.1591 | -111.957 | 39.646 | 2 | 2003 | 12 | 27 | 13 | 19 | 1 | 0.11825 | 0.01 | Mpred¦Xvar
3.0876 | -110.561 | 38.323 | 4 | 2003 | 12 | 29 | 1 | 4 | 34 | 0.11825 | 0.01 | Mpred¦Xvar
3.3421 | -110.214 | 36.438 | 10 | 2004 | 1 | 13 | 21 | 4 | 53.4 | 0.11825 | 0.01 | Mpred¦Xvar
2.5774 | -113.675 | 37.88 | 0 | 2004 | 1 | 17 | 19 | 41 | 16.1 | 0.225 | 0.01 | Mpred¦Xi
2.8653 | -111.603 | 38.777 | 0 | 2004 | 2 | 12 | 3 | 17 | 53.4 | 0.11825 | 0.01 | Mpred¦Xvar
3.0136 | -111.821 | 41.998 | 1 | 2004 | 2 | 13 | 6 | 35 | 33 | 0.11825 | 0.01 | Mpred¦Xvar
2.9301 | -111.626 | 42.677 | 1 | 2004 | 2 | 13 | 11 | 56 | 31.4 | 0.10517 | 0.01 | Mpred¦Xvar
2.984 | -111.364 | 40.499 | 10 | 2004 | 2 | 17 | 1 | 2 | 59.9 | 0.11825 | 0.01 | Mpred¦Xvar
2.7246 | -110.507 | 39.241 | 6 | 2004 | 2 | 22 | 7 | 42 | 6.5 | 0.11825 | 0.01 | Mpred¦Xvar
3.2094 | -112.035 | 39.211 | 0 | 2004 | 2 | 23 | 9 | 20 | 19.9 | 0.11825 | 0.01 | Mpred¦Xvar
3.5221 | -111.818 | 41.998 | 1 | 2004 | 2 | 25 | 0 | 41 | 3.6 | 0.11825 | 0.01 | Mpred¦Xvar
3.3557 | -111.938 | 39.657 | 1 | 2004 | 3 | 13 | 13 | 4 | 47.4 | 0.11825 | 0.01 | Mpred¦Xvar
2.739 | -111.624 | 38.839 | 12 | 2004 | 3 | 14 | 19 | 25 | 35 | 0.11825 | 0.01 | Mpred¦Xvar
2.9084 | -111.55 | 42.391 | 3 | 2004 | 3 | 16 | 8 | 14 | 24.7 | 0.11825 | 0.01 | Mpred¦Xvar
2.9958 | -112.322 | 38.325 | 0 | 2004 | 3 | 17 | 19 | 36 | 34.3 | 0.11825 | 0.01 | Mpred¦Xvar
2.8657 | -111.939 | 39.654 | 1 | 2004 | 3 | 18 | 13 | 22 | 59.3 | 0.11825 | 0.01 | Mpred¦Xvar
3.497 | -111.937 | 39.654 | 0 | 2004 | 3 | 18 | 14 | 58 | 32 | 0.11825 | 0.01 | Mpred¦Xvar
2.8008 | -111.937 | 39.659 | 0 | 2004 | 3 | 18 | 18 | 35 | 47.7 | 0.11825 | 0.01 | Mpred¦Xvar
3.1539 | -111.937 | 39.651 | 1 | 2004 | 3 | 19 | 5 | 39 | 7.9 | 0.11825 | 0.01 | Mpred¦Xvar
3.2726 | -111.943 | 39.656 | 2 | 2004 | 3 | 19 | 14 | 23 | 28.1 | 0.11825 | 0.01 | Mpred¦Xvar
2.9567 | -112.254 | 38.298 | 2 | 2004 | 4 | 23 | 5 | 25 | 16.9 | 0.11825 | 0.01 | Mpred¦Xvar
2.891 | -112.362 | 41.892 | 1 | 2004 | 5 | 15 | 9 | 14 | 59.5 | 0.11825 | 0.01 | Mpred¦Xvar
2.7749 | -111.305 | 41.196 | 12 | 2004 | 5 | 28 | 3 | 38 | 4.9 | 0.11825 | 0.01 | Mpred¦Xvar
3.0355 | -111.976 | 39.738 | 1 | 2004 | 5 | 31 | 2 | 19 | 46.7 | 0.11825 | 0.01 | Mpred¦Xvar
3.2264 | -111.355 | 42.15 | 6 | 2004 | 6 | 4 | 8 | 41 | 46.8 | 0.11825 | 0.01 | Mpred¦Xvar
2.8272 | -111.582 | 38.762 | 1 | 2004 | 6 | 4 | 21 | 59 | 4.6 | 0.11825 | 0.01 | Mpred¦Xvar
3.2057 | -111.215 | 42.552 | 1 | 2004 | 6 | 12 | 19 | 44 | 37.5 | 0.11825 | 0.01 | Mpred¦Xvar
3.0495 | -112.96 | 36.648 | 3 | 2004 | 6 | 29 | 3 | 25 | 49.3 | 0.11825 | 0.01 | Mpred¦Xvar
2.7632 | -112.15 | 36.745 | 10 | 2004 | 8 | 3 | 23 | 51 | 59.1 | 0.225 | 0.01 | Mpred¦Xi
2.8697 | -112.533 | 38.703 | 0 | 2004 | 8 | 4 | 20 | 58 | 16.8 | 0.11825 | 0.01 | Mpred¦Xvar
2.9218 | -113.469 | 36.746 | 5 | 2004 | 8 | 17 | 11 | 40 | 39.4 | 0.11825 | 0.01 | Mpred¦Xvar
2.8355 | -111.598 | 36.603 | 1 | 2004 | 8 | 24 | 13 | 38 | 30.8 | 0.11825 | 0.01 | Mpred¦Xvar
3.5351 | -111.18 | 42.568 | 0 | 2004 | 10 | 17 | 20 | 31 | 56.9 | 0.10517 | 0.01 | Mpred¦Xvar
3.0977 | -112.084 | 42.14 | 10 | 2004 | 10 | 21 | 12 | 38 | 9.1 | 0.11825 | 0.01 | Mpred¦Xvar
2.6796 | -113.547 | 36.877 | 0 | 2004 | 11 | 23 | 14 | 44 | 59.1 | 0.225 | 0.01 | Mpred¦Xi
2.7647 | -111.932 | 39.801 | 2 | 2004 | 12 | 4 | 16 | 5 | 55.3 | 0.11825 | 0.01 | Mpred¦Xvar
2.9099 | -112.478 | 37.995 | 0 | 2004 | 12 | 6 | 6 | 38 | 24.4 | 0.11825 | 0.01 | Mpred¦Xvar
3.4858 | -113.13 | 37.763 | 5 | 2004 | 12 | 18 | 17 | 38 | 58.2 | 0.11825 | 0.01 | Mpred¦Xvar
2.7129 | -112.676 | 38.156 | 0 | 2004 | 12 | 22 | 21 | 44 | 2.2 | 0.11825 | 0.01 | Mpred¦Xvar
2.889 | -111.445 | 42.608 | 0 | 2004 | 12 | 25 | 16 | 50 | 2.8 | 0.11825 | 0.01 | Mpred¦Xvar
3.1401 | -108.716 | 41.873 | 3 | 2005 | 1 | 9 | 13 | 11 | 7.9 | 0.11825 | 0.01 | Mpred¦Xvar
3.3612 | -110.358 | 36.474 | 5 | 2005 | 1 | 25 | 21 | 2 | 34.6 | 0.11825 | 0.01 | Mpred¦Xvar
3.0876 | -111.41 | 42.444 | 0 | 2005 | 2 | 1 | 12 | 34 | 8.5 | 0.11825 | 0.01 | Mpred¦Xvar
3.4139 | -108.21 | 39.995 | 1 | 2005 | 2 | 5 | 23 | 6 | 23.9 | 0.11825 | 0.01 | Mpred¦Xvar
2.8369 | -114.074 | 40.125 | 5 | 2005 | 2 | 9 | 2 | 7 | 22.4 | 0.11825 | 0.01 | Mpred¦Xvar
3.5482 | -108.063 | 40.102 | 0 | 2005 | 2 | 26 | 19 | 9 | 51.5 | 0.11825 | 0.01 | Mpred¦Xvar
3.1472 | -111.907 | 39.512 | 0 | 2005 | 3 | 14 | 5 | 33 | 27.4 | 0.11825 | 0.01 | Mpred¦Xvar
3.6325 | -112.546 | 36.911 | 22 | 2005 | 3 | 15 | 0 | 21 | 7.3 | 0.11825 | 0.01 | Mpred¦Xvar
2.9013 | -112.562 | 41.913 | 7 | 2005 | 3 | 31 | 13 | 31 | 47.4 | 0.11825 | 0.01 | Mpred¦Xvar
2.9779 | -111.066 | 37.593 | 6 | 2005 | 4 | 8 | 3 | 45 | 33.2 | 0.11825 | 0.01 | Mpred¦Xvar
2.7358 | -110.746 | 43.344 | 3 | 2005 | 4 | 14 | 4 | 44 | 4.3 | 0.11825 | 0.01 | Mpred¦Xvar
2.8594 | -111.497 | 41.823 | 2 | 2005 | 4 | 17 | 15 | 40 | 16.3 | 0.11825 | 0.01 | Mpred¦Xvar
2.9394 | -111.767 | 38.691 | 9 | 2005 | 4 | 19 | 7 | 46 | 13.5 | 0.11825 | 0.01 | Mpred¦Xvar
2.754 | -111.49 | 42.393 | 2 | 2005 | 4 | 22 | 6 | 22 | 59.2 | 0.11825 | 0.01 | Mpred¦Xvar
3.7225 | -108.545 | 36.673 | 11 | 2005 | 5 | 13 | 21 | 28 | 41.9 | 0.11825 | 0.01 | Mpred¦Xvar
2.7724 | -112.278 | 38.496 | 1 | 2005 | 5 | 18 | 10 | 58 | 46.4 | 0.11825 | 0.01 | Mpred¦Xvar
3.4449 | -111.09 | 41.425 | 1 | 2005 | 5 | 18 | 19 | 21 | 46.6 | 0.11825 | 0.01 | Mpred¦Xvar
2.7808 | -111.091 | 41.417 | 1 | 2005 | 5 | 21 | 22 | 55 | 40.5 | 0.11825 | 0.01 | Mpred¦Xvar
2.6703 | -113.999 | 37.267 | 5 | 2005 | 6 | 1 | 5 | 6 | 39.1 | 0.225 | 0.01 | Mpred¦Xi
2.7353 | -113.564 | 36.832 | 2 | 2005 | 6 | 8 | 4 | 32 | 33.1 | 0.225 | 0.01 | Mpred¦Xi
2.9188 | -112.234 | 39.205 | 4 | 2005 | 6 | 12 | 9 | 8 | 54.8 | 0.11825 | 0.01 | Mpred¦Xvar
3.0389 | -112.557 | 37.522 | 0 | 2005 | 6 | 23 | 21 | 41 | 34.7 | 0.11825 | 0.01 | Mpred¦Xvar
2.6981 | -112.308 | 36.985 | 8 | 2005 | 6 | 24 | 20 | 1 | 41.9 | 0.11825 | 0.01 | Mpred¦Xvar
2.8616 | -112.309 | 36.989 | 8 | 2005 | 6 | 27 | 22 | 43 | 45.3 | 0.11825 | 0.01 | Mpred¦Xvar
2.7238 | -111.447 | 42.633 | 0 | 2005 | 7 | 4 | 5 | 55 | 43.7 | 0.11825 | 0.01 | Mpred¦Xvar
3.1699 | -114.929 | 41.378 | 6 | 2005 | 7 | 4 | 14 | 5 | 24.6 | 0.11825 | 0.01 | Mpred¦Xvar
3.0229 | -112.352 | 36.959 | 9 | 2005 | 7 | 12 | 23 | 32 | 41.4 | 0.11825 | 0.01 | Mpred¦Xvar
3.213 | -112.954 | 36.657 | 4 | 2005 | 7 | 14 | 7 | 53 | 10.4 | 0.11825 | 0.01 | Mpred¦Xvar
2.5959 | -110.497 | 37.62 | 0 | 2005 | 7 | 15 | 3 | 42 | 13.3 | 0.225 | 0.01 | Mpred¦Xi
2.7415 | -108.356 | 39.166 | 5 | 2005 | 7 | 17 | 0 | 10 | 28.02 | 0.23 | 0.01 | Mpred¦Xi
3.575 | -112.691 | 38.601 | 1 | 2005 | 7 | 20 | 7 | 6 | 15.4 | 0.11825 | 0.01 | Mpred¦Xvar
3.2473 | -112.714 | 38.563 | 3 | 2005 | 7 | 20 | 14 | 44 | 51.6 | 0.11825 | 0.01 | Mpred¦Xvar
2.8306 | -112.71 | 38.573 | 0 | 2005 | 7 | 20 | 15 | 39 | 28.7 | 0.11825 | 0.01 | Mpred¦Xvar
3.2282 | -112.713 | 38.574 | 3 | 2005 | 7 | 20 | 21 | 42 | 21.4 | 0.11825 | 0.01 | Mpred¦Xvar
3.4968 | -111.632 | 41.883 | 11 | 2005 | 7 | 23 | 5 | 37 | 47.7 | 0.11825 | 0.01 | Mpred¦Xvar
3.8536 | -112.052 | 38.772 | 7 | 2005 | 7 | 29 | 20 | 46 | 21 | 0.11825 | 0.01 | Mpred¦Xvar
3.0493 | -108.914 | 38.259 | 1 | 2005 | 8 | 7 | 22 | 12 | 13.3 | 0.11825 | 0.01 | Mpred¦Xvar
3.0004 | -111.599 | 40.639 | 9 | 2005 | 8 | 16 | 9 | 54 | 5.2 | 0.11825 | 0.01 | Mpred¦Xvar
3.3387 | -111.794 | 37.915 | 1 | 2005 | 8 | 20 | 12 | 21 | 15.2 | 0.11825 | 0.01 | Mpred¦Xvar
3.1788 | -111.357 | 41.022 | 7 | 2005 | 9 | 5 | 9 | 31 | 55.1 | 0.11825 | 0.01 | Mpred¦Xvar
3.0981 | -112.702 | 38.617 | 9 | 2005 | 9 | 9 | 17 | 36 | 20.9 | 0.11825 | 0.01 | Mpred¦Xvar
3.2961 | -112.318 | 37.529 | 1 | 2005 | 9 | 20 | 6 | 53 | 32 | 0.11825 | 0.01 | Mpred¦Xvar
2.7958 | -112.324 | 37.533 | 0 | 2005 | 9 | 20 | 8 | 29 | 34.3 | 0.11825 | 0.01 | Mpred¦Xvar
3.0089 | -113.745 | 39.886 | 8 | 2005 | 9 | 22 | 7 | 12 | 47.9 | 0.11825 | 0.01 | Mpred¦Xvar
2.918 | -112.627 | 38.286 | 3 | 2005 | 9 | 30 | 18 | 2 | 49.8 | 0.11825 | 0.01 | Mpred¦Xvar
2.9242 | -111.286 | 40.108 | 6 | 2005 | 10 | 13 | 16 | 48 | 46.8 | 0.11825 | 0.01 | Mpred¦Xvar
2.8638 | -111.276 | 40.113 | 8 | 2005 | 10 | 13 | 16 | 58 | 26 | 0.11825 | 0.01 | Mpred¦Xvar
3.2088 | -110.445 | 36.592 | 0 | 2005 | 10 | 14 | 20 | 21 | 36.8 | 0.11825 | 0.01 | Mpred¦Xvar
3.0233 | -110.364 | 36.471 | 5 | 2005 | 10 | 17 | 15 | 19 | 49 | 0.225 | 0.01 | Mpred¦Xi
3.1482 | -108.11 | 40.09 | 0 | 2005 | 10 | 21 | 22 | 11 | 16.1 | 0.11825 | 0.01 | Mpred¦Xvar
3.1932 | -111.058 | 42.588 | 6 | 2005 | 10 | 27 | 10 | 12 | 44.7 | 0.10517 | 0.01 | Mpred¦Xvar
2.7724 | -111.103 | 42.591 | 0 | 2005 | 10 | 28 | 10 | 21 | 3.3 | 0.11825 | 0.01 | Mpred¦Xvar
3.2416 | -111.505 | 39.476 | 9 | 2005 | 11 | 14 | 20 | 25 | 52.9 | 0.11825 | 0.01 | Mpred¦Xvar
3.2276 | -111.491 | 39.485 | 0 | 2005 | 11 | 14 | 20 | 35 | 18 | 0.11825 | 0.01 | Mpred¦Xvar
2.9786 | -111.499 | 39.466 | 10 | 2005 | 11 | 15 | 1 | 16 | 39.6 | 0.11825 | 0.01 | Mpred¦Xvar
3.2286 | -111.493 | 39.485 | 2 | 2005 | 11 | 15 | 1 | 17 | 6.5 | 0.11825 | 0.01 | Mpred¦Xvar
3.5343 | -113.854 | 36.185 | 5 | 2005 | 11 | 20 | 8 | 45 | 36.39 | 0.10517 | 0.01 | Mpred¦Xvar
2.892 | -111.691 | 41.367 | 2 | 2005 | 11 | 20 | 10 | 24 | 29.2 | 0.11825 | 0.01 | Mpred¦Xvar
3.3837 | -112.25 | 38.321 | 5 | 2005 | 11 | 21 | 20 | 2 | 8.5 | 0.11825 | 0.01 | Mpred¦Xvar
3.305 | -110.209 | 36.435 | 11 | 2005 | 11 | 23 | 20 | 34 | 54.3 | 0.11825 | 0.01 | Mpred¦Xvar
3.3498 | -112.246 | 38.313 | 4 | 2005 | 12 | 11 | 10 | 28 | 43.3 | 0.11825 | 0.01 | Mpred¦Xvar
3.229 | -112.241 | 38.309 | 2 | 2005 | 12 | 26 | 9 | 29 | 24.2 | 0.11825 | 0.01 | Mpred¦Xvar
3.2232 | -112.242 | 38.308 | 0 | 2005 | 12 | 29 | 14 | 33 | 18.3 | 0.11825 | 0.01 | Mpred¦Xvar
3.223 | -112.247 | 38.32 | 4 | 2005 | 12 | 29 | 20 | 7 | 33.7 | 0.11825 | 0.01 | Mpred¦Xvar
3.4025 | -109.981 | 40.972 | 4 | 2006 | 1 | 5 | 14 | 44 | 45 | 0.11825 | 0.01 | Mpred¦Xvar
2.8326 | -112.243 | 38.324 | 0 | 2006 | 1 | 9 | 12 | 19 | 9.2 | 0.11825 | 0.01 | Mpred¦Xvar
3.1216 | -112.861 | 36.988 | 12 | 2006 | 2 | 5 | 11 | 36 | 55.9 | 0.11825 | 0.01 | Mpred¦Xvar
3.0813 | -113.472 | 37.403 | 0 | 2006 | 2 | 14 | 16 | 56 | 55.3 | 0.11825 | 0.01 | Mpred¦Xvar
2.8654 | -114.87 | 37.221 | 1 | 2006 | 3 | 9 | 19 | 6 | 50.1 | 0.225 | 0.01 | Mpred¦Xi
2.7062 | -110.446 | 43.488 | 10 | 2006 | 3 | 16 | 5 | 23 | 49.47 | 0.11825 | 0.01 | Mpred¦Xvar
3.0274 | -111.148 | 42.569 | 0 | 2006 | 4 | 30 | 14 | 9 | 23 | 0.11825 | 0.01 | Mpred¦Xvar
2.9155 | -113.417 | 37.032 | 4 | 2006 | 5 | 1 | 16 | 30 | 8.5 | 0.11825 | 0.01 | Mpred¦Xvar
2.9417 | -111.145 | 42.573 | 1 | 2006 | 5 | 2 | 8 | 50 | 17.9 | 0.11825 | 0.01 | Mpred¦Xvar
3.0811 | -111.141 | 42.58 | 1 | 2006 | 5 | 2 | 9 | 8 | 11.1 | 0.10517 | 0.01 | Mpred¦Xvar
3.0628 | -111.136 | 42.569 | 0 | 2006 | 5 | 3 | 11 | 27 | 51 | 0.10517 | 0.01 | Mpred¦Xvar
2.7852 | -113.794 | 40.764 | 4 | 2006 | 5 | 19 | 9 | 41 | 47.2 | 0.11825 | 0.01 | Mpred¦Xvar
2.6567 | -112.732 | 41.797 | 4 | 2006 | 5 | 20 | 5 | 40 | 51 | 0.11825 | 0.01 | Mpred¦Xvar
3.0446 | -112.753 | 41.796 | 6 | 2006 | 5 | 20 | 16 | 51 | 46.1 | 0.11825 | 0.01 | Mpred¦Xvar
2.7502 | -111.423 | 41.416 | 8 | 2006 | 6 | 5 | 2 | 51 | 4.5 | 0.11825 | 0.01 | Mpred¦Xvar
2.6977 | -112.888 | 40.946 | 8 | 2006 | 6 | 20 | 1 | 53 | 25.6 | 0.11825 | 0.01 | Mpred¦Xvar
2.7463 | -112.542 | 41.907 | 3 | 2006 | 6 | 27 | 8 | 18 | 8.2 | 0.11825 | 0.01 | Mpred¦Xvar
3.1259 | -111.496 | 42.405 | 6 | 2006 | 6 | 30 | 17 | 28 | 56.7 | 0.11825 | 0.01 | Mpred¦Xvar
2.7461 | -111.509 | 42.413 | 7 | 2006 | 6 | 30 | 19 | 1 | 28 | 0.11825 | 0.01 | Mpred¦Xvar
2.8494 | -111.511 | 42.415 | 6 | 2006 | 7 | 2 | 22 | 16 | 58.7 | 0.11825 | 0.01 | Mpred¦Xvar
2.7431 | -111.491 | 42.4 | 6 | 2006 | 7 | 3 | 12 | 20 | 1.5 | 0.11825 | 0.01 | Mpred¦Xvar
2.8738 | -111.496 | 42.421 | 3 | 2006 | 7 | 14 | 17 | 8 | 34.9 | 0.11825 | 0.01 | Mpred¦Xvar
3.1964 | -111.493 | 42.406 | 5 | 2006 | 7 | 25 | 16 | 12 | 54.4 | 0.11825 | 0.01 | Mpred¦Xvar
3.1158 | -111.534 | 39.733 | 7 | 2006 | 7 | 25 | 20 | 27 | 19.7 | 0.11825 | 0.01 | Mpred¦Xvar
3.1411 | -112.8 | 37.871 | 0 | 2006 | 9 | 22 | 5 | 50 | 51.4 | 0.11825 | 0.01 | Mpred¦Xvar
3.104 | -112.413 | 41.877 | 2 | 2006 | 9 | 27 | 22 | 11 | 12.3 | 0.11825 | 0.01 | Mpred¦Xvar
2.9929 | -111.967 | 39.207 | 13 | 2006 | 9 | 28 | 6 | 44 | 53.5 | 0.11825 | 0.01 | Mpred¦Xvar
2.9283 | -111.705 | 41.672 | 1 | 2006 | 10 | 10 | 1 | 23 | 35.2 | 0.11825 | 0.01 | Mpred¦Xvar
2.8282 | -113.502 | 37.11 | 2 | 2006 | 10 | 29 | 3 | 56 | 15.6 | 0.225 | 0.01 | Mpred¦Xi
2.5216 | -114.58 | 37.166 | 0 | 2006 | 11 | 12 | 22 | 35 | 10.4 | 0.225 | 0.01 | Mpred¦Xi
2.9583 | -113.987 | 37.278 | 1 | 2006 | 11 | 13 | 7 | 56 | 26.9 | 0.225 | 0.01 | Mpred¦Xi
2.7151 | -112.047 | 40.736 | 7 | 2006 | 11 | 17 | 6 | 22 | 8.2 | 0.11825 | 0.01 | Mpred¦Xvar
3.7483 | -108.004 | 38.171 | 5 | 2006 | 11 | 21 | 19 | 37 | 58.38 | 0.10517 | 0.01 | Mpred¦Xvar
2.8586 | -111.501 | 42.425 | 1 | 2006 | 11 | 29 | 17 | 46 | 0.5 | 0.11825 | 0.01 | Mpred¦Xvar
2.9668 | -111.493 | 38.9 | 1 | 2006 | 11 | 30 | 4 | 26 | 17.5 | 0.11825 | 0.01 | Mpred¦Xvar
2.9546 | -111.978 | 39.283 | 5 | 2006 | 12 | 7 | 15 | 4 | 36.3 | 0.11825 | 0.01 | Mpred¦Xvar
2.6888 | -111.331 | 36.102 | 0 | 2006 | 12 | 13 | 9 | 32 | 57.9 | 0.225 | 0.01 | Mpred¦Xi
3.4228 | -111.575 | 41.127 | 7 | 2006 | 12 | 20 | 18 | 15 | 36.3 | 0.11825 | 0.01 | Mpred¦Xvar
2.6592 | -110.498 | 41.146 | 1 | 2006 | 12 | 26 | 14 | 28 | 42.2 | 0.11825 | 0.01 | Mpred¦Xvar
2.503 | -112.431 | 37.075 | 16 | 2007 | 1 | 18 | 9 | 4 | 59 | 0.225 | 0.01 | Mpred¦Xi
2.9336 | -112.1 | 41.185 | 11 | 2007 | 2 | 1 | 22 | 34 | 59.3 | 0.11825 | 0.01 | Mpred¦Xvar
3.2748 | -112.606 | 38.313 | 2 | 2007 | 2 | 8 | 8 | 58 | 29.3 | 0.11825 | 0.01 | Mpred¦Xvar
2.9733 | -111.403 | 42.584 | 2 | 2007 | 2 | 24 | 20 | 11 | 24.6 | 0.11825 | 0.01 | Mpred¦Xvar
2.9788 | -111.399 | 42.941 | 5 | 2007 | 2 | 25 | 18 | 43 | 25.87 | 0.23 | 0.01 | Mpred¦Xi
2.7696 | -114.785 | 41.036 | 5 | 2007 | 3 | 6 | 12 | 32 | 28.5 | 0.11825 | 0.01 | Mpred¦Xvar
2.9593 | -108.765 | 38.558 | 14 | 2007 | 4 | 14 | 23 | 10 | 6.4 | 0.11825 | 0.01 | Mpred¦Xvar
2.6715 | -110.674 | 40.989 | 2 | 2007 | 4 | 29 | 9 | 13 | 13.2 | 0.11825 | 0.01 | Mpred¦Xvar
3.0397 | -112.204 | 38.512 | 1 | 2007 | 5 | 2 | 15 | 58 | 53.5 | 0.11825 | 0.01 | Mpred¦Xvar
2.9139 | -112.213 | 38.514 | 0 | 2007 | 5 | 2 | 16 | 18 | 26.3 | 0.11825 | 0.01 | Mpred¦Xvar
2.9374 | -112.211 | 38.514 | 0 | 2007 | 5 | 2 | 16 | 45 | 24.6 | 0.11825 | 0.01 | Mpred¦Xvar
2.7812 | -111.502 | 42.501 | 6 | 2007 | 5 | 7 | 4 | 21 | 20.1 | 0.11825 | 0.01 | Mpred¦Xvar
2.6881 | -111.504 | 42.5 | 5 | 2007 | 5 | 7 | 11 | 9 | 52.5 | 0.11825 | 0.01 | Mpred¦Xvar
2.9396 | -111.497 | 42.508 | 4 | 2007 | 5 | 7 | 14 | 41 | 42.9 | 0.11825 | 0.01 | Mpred¦Xvar
2.7499 | -111.505 | 42.516 | 1 | 2007 | 5 | 11 | 2 | 50 | 54.9 | 0.11825 | 0.01 | Mpred¦Xvar
2.5309 | -112.248 | 36.069 | 0 | 2007 | 5 | 18 | 10 | 18 | 4.9 | 0.225 | 0.01 | Mpred¦Xi
3.0576 | -111.987 | 39.32 | 3 | 2007 | 5 | 28 | 20 | 55 | 54.1 | 0.11825 | 0.01 | Mpred¦Xvar
3.1776 | -111.349 | 42.604 | 1 | 2007 | 6 | 11 | 8 | 13 | 48.2 | 0.10517 | 0.01 | Mpred¦Xvar
2.7684 | -112.208 | 38.486 | 1 | 2007 | 6 | 16 | 18 | 20 | 3.3 | 0.11825 | 0.01 | Mpred¦Xvar
2.7289 | -112.213 | 38.49 | 0 | 2007 | 6 | 16 | 19 | 57 | 9.5 | 0.11825 | 0.01 | Mpred¦Xvar
2.8077 | -112.213 | 38.49 | 1 | 2007 | 6 | 19 | 7 | 39 | 11.6 | 0.11825 | 0.01 | Mpred¦Xvar
2.985 | -112.21 | 38.488 | 0 | 2007 | 6 | 19 | 8 | 8 | 47 | 0.11825 | 0.01 | Mpred¦Xvar
3.0256 | -111.53 | 41.803 | 0 | 2007 | 7 | 2 | 8 | 5 | 2 | 0.11825 | 0.01 | Mpred¦Xvar
2.8111 | -112.529 | 37.551 | 3 | 2007 | 7 | 4 | 4 | 1 | 41.9 | 0.11825 | 0.01 | Mpred¦Xvar
3.2173 | -112.53 | 37.547 | 2 | 2007 | 7 | 4 | 4 | 3 | 24.5 | 0.11825 | 0.01 | Mpred¦Xvar
3.4534 | -111.209 | 36.029 | 5 | 2007 | 7 | 4 | 18 | 30 | 29.64 | 0.23 | 0.01 | Mpred¦Xi
3.3156 | -112.529 | 37.538 | 1 | 2007 | 7 | 4 | 18 | 31 | 58.4 | 0.11825 | 0.01 | Mpred¦Xvar
3.0997 | -109.5 | 43.393 | 3 | 2007 | 7 | 5 | 11 | 44 | 10.43 | 0.10517 | 0.01 | Mpred¦Xvar
2.7112 | -112.201 | 38.483 | 0 | 2007 | 7 | 6 | 7 | 31 | 34.3 | 0.11825 | 0.01 | Mpred¦Xvar
3.0047 | -108.985 | 38.378 | 4 | 2007 | 8 | 1 | 7 | 46 | 8.2 | 0.11825 | 0.01 | Mpred¦Xvar
3.1699 | -110.328 | 36.468 | 7 | 2007 | 8 | 18 | 13 | 14 | 25.7 | 0.11825 | 0.01 | Mpred¦Xvar
3.4422 | -110.394 | 36.533 | 7 | 2007 | 8 | 21 | 16 | 17 | 55 | 0.11825 | 0.01 | Mpred¦Xvar
2.6888 | -110.428 | 36.584 | 1 | 2007 | 8 | 26 | 19 | 41 | 3.3 | 0.225 | 0.01 | Mpred¦Xi
2.8516 | -111.594 | 42.655 | 4 | 2007 | 8 | 31 | 2 | 19 | 14.2 | 0.10517 | 0.01 | Mpred¦Xvar
2.7538 | -111.599 | 42.658 | 3 | 2007 | 8 | 31 | 2 | 58 | 29.6 | 0.11825 | 0.01 | Mpred¦Xvar
4.0862 | -108.212 | 42.689 | 5 | 2007 | 9 | 5 | 10 | 58 | 0.19 | 0.23 | 0.01 | Mpred¦Xi
2.9684 | -108.904 | 40.16 | 0 | 2007 | 9 | 7 | 13 | 51 | 26.4 | 0.11825 | 0.01 | Mpred¦Xvar
2.5123 | -112.335 | 36.984 | 13 | 2007 | 9 | 26 | 2 | 24 | 6.3 | 0.225 | 0.01 | Mpred¦Xi
2.8645 | -112.518 | 37.541 | 0 | 2007 | 9 | 29 | 4 | 0 | 60 | 0.11825 | 0.01 | Mpred¦Xvar
2.9362 | -112.462 | 37.562 | 9 | 2007 | 9 | 29 | 4 | 8 | 20.1 | 0.11825 | 0.01 | Mpred¦Xvar
2.9788 | -110.911 | 43.286 | 5 | 2007 | 10 | 24 | 1 | 50 | 13.42 | 0.23 | 0.01 | Mpred¦Xi
2.9976 | -114.488 | 36.469 | 4 | 2007 | 10 | 25 | 21 | 56 | 21.9 | 0.11825 | 0.01 | Mpred¦Xvar
3.3395 | -110.509 | 43.441 | 5 | 2007 | 10 | 28 | 13 | 35 | 27.68 | 0.10517 | 0.01 | Mpred¦Xvar
3.8843 | -110.215 | 43.293 | 5 | 2007 | 10 | 31 | 5 | 23 | 23.31 | 0.10517 | 0.01 | Mpred¦Xvar
2.8462 | -111.602 | 39.284 | 1 | 2007 | 11 | 26 | 17 | 8 | 47 | 0.11825 | 0.01 | Mpred¦Xvar
3.5269 | -113.182 | 36.429 | 5 | 2007 | 12 | 5 | 0 | 22 | 41.66 | 0.11825 | 0.01 | Mpred¦Xvar
2.5123 | -113.031 | 36.459 | 5 | 2007 | 12 | 5 | 0 | 54 | 11.17 | 0.225 | 0.01 | Mpred¦Xi
3.1968 | -112.322 | 37.531 | 1 | 2007 | 12 | 10 | 5 | 46 | 13.7 | 0.11825 | 0.01 | Mpred¦Xvar
3.1901 | -114.113 | 37.361 | 1 | 2007 | 12 | 12 | 18 | 7 | 24.3 | 0.11825 | 0.01 | Mpred¦Xvar
3.5525 | -114.111 | 37.361 | 0 | 2007 | 12 | 13 | 7 | 54 | 45.3 | 0.11825 | 0.01 | Mpred¦Xvar
3.0201 | -108.593 | 41.589 | 1 | 2007 | 12 | 13 | 20 | 17 | 19 | 0.11825 | 0.01 | Mpred¦Xvar
2.7364 | -113.164 | 36.468 | 7 | 2007 | 12 | 16 | 10 | 57 | 35.3 | 0.11825 | 0.01 | Mpred¦Xvar
2.706 | -111.403 | 42.471 | 1 | 2007 | 12 | 24 | 1 | 14 | 10.4 | 0.11825 | 0.01 | Mpred¦Xvar
2.6671 | -111.416 | 42.471 | 0 | 2007 | 12 | 24 | 2 | 17 | 1 | 0.11825 | 0.01 | Mpred¦Xvar
3.1896 | -112.307 | 36.438 | 5 | 2007 | 12 | 27 | 0 | 13 | 20.74 | 0.10517 | 0.01 | Mpred¦Xvar
2.8053 | -112.961 | 37.964 | 7 | 2007 | 12 | 30 | 14 | 38 | 17.5 | 0.11825 | 0.01 | Mpred¦Xvar
2.862 | -114.336 | 37.792 | 1 | 2008 | 1 | 12 | 6 | 51 | 27.8 | 0.11825 | 0.01 | Mpred¦Xvar
3.133 | -114.516 | 36.498 | 3 | 2008 | 1 | 18 | 23 | 6 | 30.2 | 0.11825 | 0.01 | Mpred¦Xvar
3.8117 | -112.207 | 38.196 | 0 | 2008 | 2 | 1 | 6 | 52 | 28.5 | 0.11825 | 0.01 | Mpred¦Xvar
3.6676 | -112.218 | 41.809 | 6 | 2008 | 2 | 1 | 21 | 36 | 54.2 | 0.11825 | 0.01 | Mpred¦Xvar
2.7662 | -112.517 | 38.73 | 0 | 2008 | 2 | 4 | 3 | 39 | 23.4 | 0.11825 | 0.01 | Mpred¦Xvar
4.5708 | -114.898 | 41.114 | 6 | 2008 | 2 | 21 | 14 | 20 | 51.63 | 0.13642 | 0.01 | Mpred¦Xvar
4.3431 | -114.791 | 41.004 | 5 | 2008 | 2 | 21 | 14 | 34 | 41.87 | 0.099061 | 0.01 | Mpred¦Xvar
3.3791 | -114.928 | 41.163 | 3 | 2008 | 2 | 21 | 14 | 46 | 31.01 | 0.10517 | 0.01 | Mpred¦Xvar
3.164 | -114.916 | 41.119 | 4 | 2008 | 2 | 21 | 14 | 59 | 6.33 | 0.10517 | 0.01 | Mpred¦Xvar
3.319 | -114.915 | 41.131 | 9 | 2008 | 2 | 21 | 15 | 6 | 8 | 0.10517 | 0.01 | Mpred¦Xvar
2.9788 | -114.911 | 41.107 | 4 | 2008 | 2 | 21 | 15 | 9 | 42.6 | 0.139 | 0.01 | Mpred¦Xi
3.168 | -114.915 | 41.14 | 5 | 2008 | 2 | 21 | 15 | 10 | 34 | 0.11825 | 0.01 | Mpred¦Xvar
3.4657 | -114.902 | 41.145 | 6 | 2008 | 2 | 21 | 15 | 11 | 47.7 | 0.11825 | 0.01 | Mpred¦Xvar
3.0535 | -114.922 | 41.149 | 7 | 2008 | 2 | 21 | 15 | 17 | 3.4 | 0.11825 | 0.01 | Mpred¦Xvar
3.9353 | -114.907 | 41.132 | 5 | 2008 | 2 | 21 | 15 | 34 | 25.46 | 0.10517 | 0.01 | Mpred¦Xvar
3.1879 | -114.837 | 41.02 | 5 | 2008 | 2 | 21 | 15 | 43 | 15.44 | 0.10517 | 0.01 | Mpred¦Xvar
3.1415 | -114.964 | 41.186 | 5 | 2008 | 2 | 21 | 15 | 48 | 22.26 | 0.10517 | 0.01 | Mpred¦Xvar
3.3616 | -114.829 | 41.151 | 5 | 2008 | 2 | 21 | 15 | 50 | 28.25 | 0.10517 | 0.01 | Mpred¦Xvar
2.6336 | -114.896 | 41.122 | 5 | 2008 | 2 | 21 | 15 | 52 | 15.3 | 0.11825 | 0.01 | Mpred¦Xvar
3.4319 | -114.886 | 41.136 | 15 | 2008 | 2 | 21 | 16 | 5 | 54.25 | 0.10517 | 0.01 | Mpred¦Xvar
3.5561 | -114.825 | 41.174 | 14 | 2008 | 2 | 21 | 16 | 14 | 17.48 | 0.10517 | 0.01 | Mpred¦Xvar
3.381 | -114.896 | 41.187 | 5 | 2008 | 2 | 21 | 16 | 23 | 17.02 | 0.10517 | 0.01 | Mpred¦Xvar
3.6358 | -114.898 | 41.109 | 9 | 2008 | 2 | 21 | 16 | 25 | 49.83 | 0.10517 | 0.01 | Mpred¦Xvar
3.137 | -114.982 | 41.178 | 5 | 2008 | 2 | 21 | 16 | 34 | 18.12 | 0.23 | 0.01 | Mpred¦Xi
3.6893 | -114.911 | 41.129 | 5 | 2008 | 2 | 21 | 16 | 39 | 29.26 | 0.10517 | 0.01 | Mpred¦Xvar
3.4534 | -114.933 | 41.119 | 13 | 2008 | 2 | 21 | 17 | 1 | 46.7 | 0.23 | 0.01 | Mpred¦Xi
3.3014 | -114.894 | 41.143 | 12 | 2008 | 2 | 21 | 17 | 16 | 12.61 | 0.10517 | 0.01 | Mpred¦Xvar
3.2036 | -114.916 | 41.123 | 13 | 2008 | 2 | 21 | 17 | 21 | 30.09 | 0.10517 | 0.01 | Mpred¦Xvar
3.0397 | -114.92 | 41.115 | 23 | 2008 | 2 | 21 | 17 | 35 | 19.94 | 0.10517 | 0.01 | Mpred¦Xvar
2.8533 | -108.705 | 41.828 | 0 | 2008 | 2 | 21 | 17 | 46 | 0.7 | 0.11825 | 0.01 | Mpred¦Xvar
3.0579 | -114.863 | 41.012 | 5 | 2008 | 2 | 21 | 18 | 0 | 22.92 | 0.23 | 0.01 | Mpred¦Xi
2.7435 | -114.819 | 41.191 | 7 | 2008 | 2 | 21 | 18 | 13 | 55.1 | 0.11825 | 0.01 | Mpred¦Xvar
3.0852 | -114.915 | 41.114 | 5 | 2008 | 2 | 21 | 18 | 55 | 51.25 | 0.10517 | 0.01 | Mpred¦Xvar
2.7197 | -114.923 | 41.135 | 2 | 2008 | 2 | 21 | 18 | 57 | 56.4 | 0.11825 | 0.01 | Mpred¦Xvar
3.5325 | -114.9 | 41.112 | 13 | 2008 | 2 | 21 | 19 | 6 | 43.47 | 0.23 | 0.01 | Mpred¦Xi
3.0408 | -114.903 | 41.102 | 11 | 2008 | 2 | 21 | 19 | 10 | 21.66 | 0.10517 | 0.01 | Mpred¦Xvar
2.8876 | -114.811 | 41.134 | 7 | 2008 | 2 | 21 | 19 | 14 | 4.8 | 0.11825 | 0.01 | Mpred¦Xvar
3.4876 | -114.911 | 41.144 | 3 | 2008 | 2 | 21 | 19 | 37 | 8.39 | 0.10517 | 0.01 | Mpred¦Xvar
3.6052 | -114.915 | 41.133 | 12 | 2008 | 2 | 21 | 19 | 53 | 49.36 | 0.10517 | 0.01 | Mpred¦Xvar
3.6528 | -114.921 | 41.124 | 9 | 2008 | 2 | 21 | 19 | 57 | 19.94 | 0.10517 | 0.01 | Mpred¦Xvar
3.4896 | -114.864 | 41.209 | 9 | 2008 | 2 | 21 | 20 | 4 | 58.03 | 0.10517 | 0.01 | Mpred¦Xvar
3.1158 | -114.953 | 41.122 | 5 | 2008 | 2 | 21 | 20 | 26 | 8.99 | 0.10517 | 0.01 | Mpred¦Xvar
2.9119 | -114.846 | 41.117 | 0 | 2008 | 2 | 21 | 20 | 29 | 32.4 | 0.11825 | 0.01 | Mpred¦Xvar
3.0516 | -114.805 | 41.12 | 5 | 2008 | 2 | 21 | 20 | 33 | 19.26 | 0.10517 | 0.01 | Mpred¦Xvar
3.3064 | -114.827 | 41.205 | 4 | 2008 | 2 | 21 | 20 | 37 | 39.04 | 0.10517 | 0.01 | Mpred¦Xvar
3.0612 | -114.887 | 41.131 | 7 | 2008 | 2 | 21 | 20 | 56 | 53.5 | 0.11825 | 0.01 | Mpred¦Xvar
3.2644 | -114.922 | 41.142 | 3 | 2008 | 2 | 21 | 21 | 35 | 50.94 | 0.10517 | 0.01 | Mpred¦Xvar
3.2716 | -114.887 | 41.148 | 6 | 2008 | 2 | 21 | 22 | 17 | 19.14 | 0.10517 | 0.01 | Mpred¦Xvar
2.9867 | -114.861 | 41.157 | 7 | 2008 | 2 | 21 | 22 | 41 | 18.3 | 0.139 | 0.01 | Mpred¦Xi
3.0579 | -114.898 | 41.131 | 0 | 2008 | 2 | 21 | 22 | 47 | 28.92 | 0.23 | 0.01 | Mpred¦Xi
3.2283 | -114.918 | 41.115 | 14 | 2008 | 2 | 21 | 23 | 2 | 51.47 | 0.10517 | 0.01 | Mpred¦Xvar
3.226 | -114.923 | 41.174 | 1 | 2008 | 2 | 22 | 0 | 2 | 51.5 | 0.11825 | 0.01 | Mpred¦Xvar
3.2952 | -114.924 | 41.155 | 14 | 2008 | 2 | 22 | 0 | 2 | 51.87 | 0.23 | 0.01 | Mpred¦Xi
2.8842 | -114.779 | 41.202 | 4 | 2008 | 2 | 22 | 0 | 13 | 58.18 | 0.10517 | 0.01 | Mpred¦Xvar
3.3226 | -114.922 | 41.107 | 13 | 2008 | 2 | 22 | 0 | 14 | 59.59 | 0.10517 | 0.01 | Mpred¦Xvar
2.8616 | -114.841 | 41.125 | 7 | 2008 | 2 | 22 | 1 | 23 | 35.6 | 0.11825 | 0.01 | Mpred¦Xvar
2.8997 | -114.921 | 41.166 | 9 | 2008 | 2 | 22 | 2 | 9 | 15.28 | 0.23 | 0.01 | Mpred¦Xi
2.8803 | -114.937 | 41.09 | 3 | 2008 | 2 | 22 | 2 | 12 | 19 | 0.11825 | 0.01 | Mpred¦Xvar
2.9788 | -114.926 | 41.113 | 10 | 2008 | 2 | 22 | 2 | 51 | 43.98 | 0.23 | 0.01 | Mpred¦Xi
2.9788 | -114.879 | 41.082 | 5 | 2008 | 2 | 22 | 3 | 47 | 57.69 | 0.23 | 0.01 | Mpred¦Xi
3.137 | -114.898 | 41.106 | 7 | 2008 | 2 | 22 | 3 | 56 | 45.95 | 0.23 | 0.01 | Mpred¦Xi
3.5223 | -114.928 | 41.184 | 5 | 2008 | 2 | 22 | 5 | 7 | 22.46 | 0.10517 | 0.01 | Mpred¦Xvar
2.9788 | -114.988 | 41.117 | 5 | 2008 | 2 | 22 | 5 | 36 | 21.18 | 0.23 | 0.01 | Mpred¦Xi
2.8997 | -114.926 | 41.153 | 14 | 2008 | 2 | 22 | 5 | 47 | 46.18 | 0.23 | 0.01 | Mpred¦Xi
2.9788 | -114.933 | 41.141 | 14 | 2008 | 2 | 22 | 6 | 49 | 35.93 | 0.23 | 0.01 | Mpred¦Xi
3.4783 | -114.948 | 41.139 | 12 | 2008 | 2 | 22 | 7 | 33 | 35.09 | 0.10517 | 0.01 | Mpred¦Xvar
2.7842 | -114.898 | 41.157 | 4 | 2008 | 2 | 22 | 7 | 40 | 55.1 | 0.11825 | 0.01 | Mpred¦Xvar
3.0579 | -114.933 | 41.12 | 12 | 2008 | 2 | 22 | 7 | 59 | 13.99 | 0.23 | 0.01 | Mpred¦Xi
3.0132 | -114.849 | 41.069 | 5 | 2008 | 2 | 22 | 8 | 17 | 23.22 | 0.10517 | 0.01 | Mpred¦Xvar
3.107 | -114.972 | 41.169 | 5 | 2008 | 2 | 22 | 9 | 17 | 5.3 | 0.11825 | 0.01 | Mpred¦Xvar
3.3953 | -114.903 | 41.108 | 17 | 2008 | 2 | 22 | 10 | 27 | 11.58 | 0.10517 | 0.01 | Mpred¦Xvar
3.1638 | -114.922 | 41.148 | 12 | 2008 | 2 | 22 | 10 | 30 | 40.79 | 0.10517 | 0.01 | Mpred¦Xvar
2.9788 | -114.937 | 41.154 | 14 | 2008 | 2 | 22 | 10 | 47 | 55.38 | 0.23 | 0.01 | Mpred¦Xi
3.5179 | -114.93 | 41.178 | 11 | 2008 | 2 | 22 | 11 | 5 | 29.84 | 0.10517 | 0.01 | Mpred¦Xvar
3.3189 | -114.931 | 41.175 | 10 | 2008 | 2 | 22 | 11 | 9 | 30.48 | 0.10517 | 0.01 | Mpred¦Xvar
3.4762 | -114.959 | 41.162 | 5 | 2008 | 2 | 22 | 11 | 17 | 24.78 | 0.10517 | 0.01 | Mpred¦Xvar
3.0304 | -114.916 | 41.123 | 14 | 2008 | 2 | 22 | 11 | 45 | 2.7 | 0.10517 | 0.01 | Mpred¦Xvar
2.878 | -114.932 | 41.117 | 6 | 2008 | 2 | 22 | 11 | 46 | 47.9 | 0.11825 | 0.01 | Mpred¦Xvar
3.0107 | -114.931 | 41.141 | 15 | 2008 | 2 | 22 | 12 | 2 | 56.53 | 0.10517 | 0.01 | Mpred¦Xvar
3.546 | -114.916 | 41.134 | 5 | 2008 | 2 | 22 | 15 | 30 | 22.81 | 0.10517 | 0.01 | Mpred¦Xvar
3.4366 | -114.912 | 41.121 | 8 | 2008 | 2 | 22 | 17 | 10 | 20.36 | 0.10517 | 0.01 | Mpred¦Xvar
3.4181 | -114.878 | 41.114 | 7 | 2008 | 2 | 22 | 17 | 31 | 45.03 | 0.10517 | 0.01 | Mpred¦Xvar
2.8882 | -114.871 | 41.159 | 7 | 2008 | 2 | 22 | 18 | 6 | 4.2 | 0.11825 | 0.01 | Mpred¦Xvar
3.3616 | -114.911 | 41.107 | 13 | 2008 | 2 | 22 | 18 | 30 | 19.24 | 0.10517 | 0.01 | Mpred¦Xvar
3.6423 | -114.888 | 41.122 | 5 | 2008 | 2 | 22 | 19 | 22 | 30.34 | 0.10517 | 0.01 | Mpred¦Xvar
2.8997 | -114.908 | 41.138 | 12 | 2008 | 2 | 22 | 21 | 20 | 58.22 | 0.23 | 0.01 | Mpred¦Xi
3.1236 | -114.815 | 41.176 | 5 | 2008 | 2 | 22 | 21 | 33 | 4.11 | 0.10517 | 0.01 | Mpred¦Xvar
2.8946 | -114.862 | 41.18 | 6 | 2008 | 2 | 22 | 22 | 34 | 32.5 | 0.11825 | 0.01 | Mpred¦Xvar
3.5522 | -114.905 | 41.108 | 9 | 2008 | 2 | 22 | 23 | 24 | 3.93 | 0.10517 | 0.01 | Mpred¦Xvar
2.9764 | -114.856 | 41.29 | 5 | 2008 | 2 | 23 | 2 | 54 | 57.45 | 0.10517 | 0.01 | Mpred¦Xvar
2.8997 | -114.93 | 41.147 | 16 | 2008 | 2 | 23 | 6 | 33 | 58.43 | 0.23 | 0.01 | Mpred¦Xi
3.0262 | -114.94 | 41.102 | 5 | 2008 | 2 | 23 | 6 | 36 | 12.32 | 0.10517 | 0.01 | Mpred¦Xvar
3.041 | -114.891 | 41.113 | 7 | 2008 | 2 | 23 | 8 | 6 | 22.42 | 0.10517 | 0.01 | Mpred¦Xvar
3.1673 | -114.909 | 41.17 | 6 | 2008 | 2 | 23 | 8 | 38 | 56.74 | 0.10517 | 0.01 | Mpred¦Xvar
2.7238 | -114.84 | 41.197 | 5 | 2008 | 2 | 23 | 12 | 51 | 19.5 | 0.11825 | 0.01 | Mpred¦Xvar
3.4227 | -114.852 | 41.273 | 4 | 2008 | 2 | 23 | 22 | 56 | 39.24 | 0.10517 | 0.01 | Mpred¦Xvar
2.9788 | -114.905 | 41.168 | 3 | 2008 | 2 | 24 | 17 | 46 | 23.04 | 0.23 | 0.01 | Mpred¦Xi
3.0565 | -114.89 | 41.139 | 4 | 2008 | 2 | 24 | 18 | 15 | 58.52 | 0.10517 | 0.01 | Mpred¦Xvar
2.9607 | -114.841 | 41.163 | 4 | 2008 | 2 | 24 | 18 | 40 | 45.59 | 0.10517 | 0.01 | Mpred¦Xvar
2.9463 | -114.829 | 41.197 | 6 | 2008 | 2 | 25 | 0 | 25 | 19.8 | 0.11825 | 0.01 | Mpred¦Xvar
2.8719 | -114.833 | 41.182 | 8 | 2008 | 2 | 25 | 1 | 54 | 13.4 | 0.11825 | 0.01 | Mpred¦Xvar
3.0189 | -114.843 | 41.293 | 2 | 2008 | 2 | 25 | 2 | 59 | 2 | 0.11825 | 0.01 | Mpred¦Xvar
2.9354 | -114.861 | 41.272 | 4 | 2008 | 2 | 25 | 4 | 14 | 45.6 | 0.11825 | 0.01 | Mpred¦Xvar
3.1098 | -114.922 | 41.114 | 11 | 2008 | 2 | 25 | 5 | 51 | 55.3 | 0.10517 | 0.01 | Mpred¦Xvar
3.137 | -114.898 | 41.133 | 2 | 2008 | 2 | 25 | 19 | 1 | 37.15 | 0.23 | 0.01 | Mpred¦Xi
3.2036 | -114.889 | 41.147 | 8 | 2008 | 2 | 25 | 20 | 49 | 21.35 | 0.10517 | 0.01 | Mpred¦Xvar
3.4878 | -114.858 | 41.242 | 9 | 2008 | 2 | 26 | 2 | 22 | 23.46 | 0.10517 | 0.01 | Mpred¦Xvar
3.2889 | -114.855 | 41.277 | 0 | 2008 | 2 | 26 | 2 | 48 | 45.81 | 0.10517 | 0.01 | Mpred¦Xvar
3.3401 | -114.863 | 41.292 | 1 | 2008 | 2 | 26 | 3 | 47 | 14.28 | 0.10517 | 0.01 | Mpred¦Xvar
3.4372 | -114.874 | 41.191 | 8 | 2008 | 2 | 26 | 11 | 53 | 14.44 | 0.10517 | 0.01 | Mpred¦Xvar
2.8971 | -114.886 | 41.215 | 9 | 2008 | 2 | 26 | 12 | 35 | 12.6 | 0.11825 | 0.01 | Mpred¦Xvar
2.984 | -114.857 | 41.272 | 11 | 2008 | 2 | 26 | 20 | 46 | 45.46 | 0.10517 | 0.01 | Mpred¦Xvar
2.876 | -114.824 | 41.271 | 7 | 2008 | 2 | 27 | 0 | 21 | 42.9 | 0.139 | 0.01 | Mpred¦Xi
2.9788 | -114.906 | 41.18 | 0 | 2008 | 2 | 27 | 8 | 41 | 53.53 | 0.23 | 0.01 | Mpred¦Xi
3.0681 | -114.924 | 41.189 | 9 | 2008 | 2 | 27 | 8 | 41 | 53.6 | 0.11825 | 0.01 | Mpred¦Xvar
3.0579 | -114.928 | 41.182 | 0 | 2008 | 2 | 27 | 8 | 55 | 36.11 | 0.23 | 0.01 | Mpred¦Xi
3.2533 | -114.935 | 41.09 | 9 | 2008 | 2 | 27 | 20 | 6 | 32.6 | 0.10517 | 0.01 | Mpred¦Xvar
2.9329 | -114.839 | 41.281 | 7 | 2008 | 2 | 27 | 20 | 47 | 23.4 | 0.11825 | 0.01 | Mpred¦Xvar
3.0749 | -114.878 | 41.217 | 8 | 2008 | 2 | 28 | 0 | 44 | 23.05 | 0.10517 | 0.01 | Mpred¦Xvar
3.1381 | -114.909 | 41.167 | 5 | 2008 | 2 | 28 | 12 | 36 | 45.43 | 0.10517 | 0.01 | Mpred¦Xvar
2.9788 | -114.919 | 41.177 | 5 | 2008 | 2 | 28 | 14 | 2 | 16.34 | 0.23 | 0.01 | Mpred¦Xi
3.2744 | -114.817 | 41.214 | 5 | 2008 | 2 | 29 | 7 | 19 | 12.07 | 0.10517 | 0.01 | Mpred¦Xvar
3.5451 | -114.898 | 41.112 | 9 | 2008 | 2 | 29 | 8 | 49 | 47.83 | 0.10517 | 0.01 | Mpred¦Xvar
2.9814 | -114.948 | 41.088 | 12 | 2008 | 2 | 29 | 12 | 7 | 33.8 | 0.11825 | 0.01 | Mpred¦Xvar
2.9788 | -114.819 | 41.245 | 9 | 2008 | 2 | 29 | 21 | 19 | 24.59 | 0.23 | 0.01 | Mpred¦Xi
3.3997 | -114.886 | 41.182 | 5 | 2008 | 3 | 1 | 13 | 57 | 3.55 | 0.10517 | 0.01 | Mpred¦Xvar
2.9228 | -114.869 | 41.182 | 5 | 2008 | 3 | 1 | 14 | 5 | 44.5 | 0.11825 | 0.01 | Mpred¦Xvar
2.9072 | -114.884 | 41.083 | 4 | 2008 | 3 | 2 | 0 | 2 | 41.4 | 0.11825 | 0.01 | Mpred¦Xvar
2.7078 | -114.06 | 37.51 | 0 | 2008 | 3 | 2 | 13 | 15 | 41 | 0.11825 | 0.01 | Mpred¦Xvar
2.8523 | -114.873 | 41.19 | 5 | 2008 | 3 | 3 | 15 | 58 | 52.8 | 0.11825 | 0.01 | Mpred¦Xvar
3.2614 | -114.836 | 41.194 | 4 | 2008 | 3 | 3 | 22 | 40 | 4.94 | 0.10517 | 0.01 | Mpred¦Xvar
3.6172 | -114.849 | 41.204 | 5 | 2008 | 3 | 3 | 22 | 45 | 2.9 | 0.10517 | 0.01 | Mpred¦Xvar
2.9689 | -114.861 | 41.215 | 4 | 2008 | 3 | 4 | 15 | 21 | 13.59 | 0.10517 | 0.01 | Mpred¦Xvar
3.1093 | -114.875 | 41.19 | 4 | 2008 | 3 | 4 | 21 | 38 | 50.3 | 0.11825 | 0.01 | Mpred¦Xvar
3.0349 | -114.866 | 41.194 | 4 | 2008 | 3 | 5 | 22 | 15 | 55.1 | 0.11825 | 0.01 | Mpred¦Xvar
3.0495 | -114.828 | 41.289 | 8 | 2008 | 3 | 6 | 1 | 9 | 25.7 | 0.11825 | 0.01 | Mpred¦Xvar
3.3295 | -114.847 | 41.169 | 5 | 2008 | 3 | 6 | 2 | 5 | 55.61 | 0.10517 | 0.01 | Mpred¦Xvar
2.7538 | -111.775 | 40.814 | 10 | 2008 | 3 | 7 | 11 | 21 | 52.9 | 0.11825 | 0.01 | Mpred¦Xvar
2.7354 | -114.881 | 41.15 | 5 | 2008 | 3 | 8 | 16 | 32 | 52.5 | 0.11825 | 0.01 | Mpred¦Xvar
3.04 | -114.861 | 41.195 | 4 | 2008 | 3 | 10 | 8 | 45 | 33.8 | 0.11825 | 0.01 | Mpred¦Xvar
2.834 | -114.42 | 37.396 | 0 | 2008 | 3 | 12 | 11 | 39 | 44.1 | 0.11825 | 0.01 | Mpred¦Xvar
3.1895 | -114.907 | 41.108 | 9 | 2008 | 3 | 13 | 8 | 47 | 32.77 | 0.10517 | 0.01 | Mpred¦Xvar
3.1964 | -110.286 | 36.408 | 1 | 2008 | 3 | 13 | 17 | 9 | 17 | 0.11825 | 0.01 | Mpred¦Xvar
3.1995 | -114.849 | 41.215 | 7 | 2008 | 3 | 14 | 0 | 41 | 47.9 | 0.11825 | 0.01 | Mpred¦Xvar
2.9105 | -114.89 | 41.099 | 7 | 2008 | 3 | 14 | 1 | 59 | 41.2 | 0.11825 | 0.01 | Mpred¦Xvar
3.3585 | -114.922 | 41.136 | 7 | 2008 | 3 | 14 | 7 | 39 | 6.05 | 0.10517 | 0.01 | Mpred¦Xvar
3.133 | -114.904 | 41.246 | 1 | 2008 | 3 | 18 | 11 | 44 | 39.2 | 0.11825 | 0.01 | Mpred¦Xvar
2.8586 | -114.891 | 41.181 | 7 | 2008 | 3 | 18 | 19 | 4 | 13.8 | 0.11825 | 0.01 | Mpred¦Xvar
3.3081 | -113.504 | 36.517 | 5 | 2008 | 3 | 19 | 9 | 32 | 31.02 | 0.10517 | 0.01 | Mpred¦Xvar
2.9771 | -114.886 | 41.237 | 1 | 2008 | 3 | 20 | 8 | 52 | 53.4 | 0.11825 | 0.01 | Mpred¦Xvar
2.9538 | -108.719 | 41.824 | 0 | 2008 | 3 | 20 | 16 | 3 | 32 | 0.11825 | 0.01 | Mpred¦Xvar
2.8784 | -114.829 | 41.282 | 7 | 2008 | 3 | 23 | 19 | 7 | 48.3 | 0.11825 | 0.01 | Mpred¦Xvar
2.9254 | -113.603 | 36.522 | 5 | 2008 | 3 | 27 | 1 | 28 | 11.26 | 0.10517 | 0.01 | Mpred¦Xvar
2.7607 | -113.536 | 36.498 | 5 | 2008 | 3 | 27 | 1 | 58 | 59.9 | 0.11825 | 0.01 | Mpred¦Xvar
2.6981 | -114.878 | 41.194 | 1 | 2008 | 3 | 28 | 20 | 31 | 18.8 | 0.225 | 0.01 | Mpred¦Xi
2.9498 | -114.868 | 41.202 | 6 | 2008 | 3 | 29 | 16 | 42 | 35.8 | 0.11825 | 0.01 | Mpred¦Xvar
2.8762 | -114.887 | 41.079 | 7 | 2008 | 3 | 29 | 19 | 48 | 16 | 0.11825 | 0.01 | Mpred¦Xvar
2.8995 | -112.734 | 38.303 | 5 | 2008 | 3 | 29 | 22 | 19 | 54.5 | 0.11825 | 0.01 | Mpred¦Xvar
2.8189 | -110.366 | 36.545 | 4 | 2008 | 4 | 4 | 18 | 44 | 13.4 | 0.225 | 0.01 | Mpred¦Xi
2.5971 | -110.793 | 43.254 | 0 | 2008 | 4 | 5 | 15 | 54 | 48 | 0.11825 | 0.01 | Mpred¦Xvar
2.677 | -114.897 | 41.256 | 1 | 2008 | 4 | 6 | 17 | 59 | 59.9 | 0.11825 | 0.01 | Mpred¦Xvar
2.8249 | -111.458 | 40.974 | 5 | 2008 | 4 | 8 | 10 | 6 | 24.6 | 0.11825 | 0.01 | Mpred¦Xvar
3.1111 | -111.889 | 39.98 | 2 | 2008 | 4 | 20 | 22 | 17 | 57.6 | 0.11825 | 0.01 | Mpred¦Xvar
2.9824 | -111.956 | 39.324 | 1 | 2008 | 4 | 22 | 16 | 59 | 50.8 | 0.11825 | 0.01 | Mpred¦Xvar
2.8486 | -111.954 | 39.319 | 0 | 2008 | 4 | 22 | 19 | 1 | 15.1 | 0.11825 | 0.01 | Mpred¦Xvar
3.3743 | -108.441 | 36.647 | 3 | 2008 | 4 | 22 | 19 | 33 | 17.2 | 0.139 | 0.01 | Mpred¦Xi
2.9121 | -111.946 | 39.351 | 3 | 2008 | 4 | 22 | 22 | 46 | 29.6 | 0.11825 | 0.01 | Mpred¦Xvar
2.9271 | -114.687 | 37.398 | 1 | 2008 | 4 | 23 | 21 | 21 | 39 | 0.11825 | 0.01 | Mpred¦Xvar
3.0509 | -112.825 | 37.23 | 0 | 2008 | 4 | 27 | 10 | 0 | 18.1 | 0.11825 | 0.01 | Mpred¦Xvar
2.9157 | -110.112 | 38.939 | 4 | 2008 | 5 | 7 | 22 | 58 | 3.1 | 0.11825 | 0.01 | Mpred¦Xvar
3.0692 | -111.211 | 42.839 | 5 | 2008 | 5 | 14 | 6 | 42 | 11.74 | 0.10517 | 0.01 | Mpred¦Xvar
2.5929 | -111.237 | 42.847 | 3 | 2008 | 5 | 14 | 6 | 42 | 48 | 0.11825 | 0.01 | Mpred¦Xvar
2.8361 | -112.916 | 37.192 | 6 | 2008 | 5 | 16 | 16 | 59 | 57.3 | 0.11825 | 0.01 | Mpred¦Xvar
2.8265 | -112.208 | 36.485 | 4 | 2008 | 5 | 21 | 20 | 28 | 34.4 | 0.11825 | 0.01 | Mpred¦Xvar
3.2736 | -112.317 | 37.534 | 1 | 2008 | 5 | 21 | 23 | 57 | 7.4 | 0.11825 | 0.01 | Mpred¦Xvar
3.0579 | -114.894 | 41.227 | 11 | 2008 | 5 | 24 | 8 | 51 | 22.2 | 0.23 | 0.01 | Mpred¦Xi
2.8146 | -112.218 | 41.799 | 7 | 2008 | 5 | 25 | 18 | 39 | 18.4 | 0.11825 | 0.01 | Mpred¦Xvar
2.8679 | -110.33 | 36.532 | 4 | 2008 | 5 | 28 | 19 | 58 | 56.2 | 0.11825 | 0.01 | Mpred¦Xvar
2.7054 | -112.319 | 37.538 | 0 | 2008 | 5 | 28 | 21 | 41 | 10.5 | 0.11825 | 0.01 | Mpred¦Xvar
3.0579 | -112.563 | 37.871 | 5 | 2008 | 5 | 30 | 6 | 43 | 21.9 | 0.232 | 0.01 | Mpred¦Xi
3.7778 | -112.509 | 36.456 | 2 | 2008 | 6 | 4 | 23 | 32 | 36 | 0.10517 | 0.01 | Mpred¦Xvar
2.8282 | -111.475 | 39.505 | 8 | 2008 | 6 | 5 | 13 | 7 | 42.5 | 0.11825 | 0.01 | Mpred¦Xvar
2.9788 | -114.854 | 41.009 | 5 | 2008 | 6 | 6 | 3 | 22 | 2.78 | 0.23 | 0.01 | Mpred¦Xi
2.9627 | -114.58 | 37.278 | 12 | 2008 | 6 | 6 | 10 | 2 | 47 | 0.11825 | 0.01 | Mpred¦Xvar
2.6373 | -111.128 | 42.736 | 1 | 2008 | 6 | 12 | 20 | 39 | 34.5 | 0.11825 | 0.01 | Mpred¦Xvar
2.8971 | -112.526 | 37.863 | 1 | 2008 | 6 | 13 | 14 | 11 | 8.3 | 0.11825 | 0.01 | Mpred¦Xvar
3.2432 | -112.61 | 41.738 | 7 | 2008 | 6 | 15 | 19 | 27 | 22.2 | 0.11825 | 0.01 | Mpred¦Xvar
3.6976 | -114.316 | 37.337 | 5 | 2008 | 6 | 30 | 22 | 49 | 58.97 | 0.11825 | 0.01 | Mpred¦Xvar
3.0424 | -114.585 | 37.445 | 2 | 2008 | 7 | 8 | 17 | 50 | 54.46 | 0.11825 | 0.01 | Mpred¦Xvar
2.8608 | -114.842 | 41.205 | 8 | 2008 | 7 | 9 | 0 | 46 | 40.69 | 0.11825 | 0.01 | Mpred¦Xvar
2.8262 | -110.309 | 36.529 | 0 | 2008 | 7 | 25 | 17 | 46 | 57.3 | 0.11825 | 0.01 | Mpred¦Xvar
3.0507 | -110.373 | 36.644 | 5 | 2008 | 7 | 25 | 18 | 0 | 21.8 | 0.11825 | 0.01 | Mpred¦Xvar
3.089 | -114.85 | 41.201 | 10 | 2008 | 8 | 12 | 10 | 58 | 45.62 | 0.11825 | 0.01 | Mpred¦Xvar
3.4149 | -111.587 | 42.479 | 4 | 2008 | 8 | 16 | 2 | 24 | 23.1 | 0.11825 | 0.01 | Mpred¦Xvar
2.7226 | -112.315 | 37.53 | 1 | 2008 | 8 | 28 | 19 | 25 | 21.7 | 0.11825 | 0.01 | Mpred¦Xvar
3.3859 | -112.317 | 37.535 | 0 | 2008 | 8 | 28 | 19 | 26 | 27.8 | 0.11825 | 0.01 | Mpred¦Xvar
3.118 | -112.316 | 37.542 | 6 | 2008 | 8 | 30 | 7 | 15 | 57.6 | 0.11825 | 0.01 | Mpred¦Xvar
3.2858 | -111.257 | 42.908 | 0 | 2008 | 8 | 31 | 13 | 57 | 38.9 | 0.11825 | 0.01 | Mpred¦Xvar
3.24 | -112.379 | 41.712 | 2 | 2008 | 9 | 7 | 2 | 12 | 12 | 0.11825 | 0.01 | Mpred¦Xvar
2.8671 | -110.675 | 37.151 | 1 | 2008 | 9 | 7 | 20 | 16 | 28 | 0.11825 | 0.01 | Mpred¦Xvar
2.9115 | -112.32 | 37.537 | 1 | 2008 | 9 | 9 | 5 | 24 | 14.3 | 0.11825 | 0.01 | Mpred¦Xvar
2.8539 | -112.32 | 37.539 | 1 | 2008 | 9 | 9 | 12 | 30 | 0.7 | 0.11825 | 0.01 | Mpred¦Xvar
2.8225 | -112.316 | 37.544 | 1 | 2008 | 9 | 14 | 3 | 58 | 13.3 | 0.11825 | 0.01 | Mpred¦Xvar
2.8262 | -113.129 | 37.417 | 1 | 2008 | 9 | 19 | 1 | 25 | 16.3 | 0.11825 | 0.01 | Mpred¦Xvar
2.7787 | -112.683 | 38.169 | 1 | 2008 | 9 | 24 | 22 | 31 | 3.5 | 0.11825 | 0.01 | Mpred¦Xvar
3.3229 | -114.544 | 37.308 | 0 | 2008 | 10 | 2 | 22 | 55 | 9.25 | 0.11825 | 0.01 | Mpred¦Xvar
2.847 | -112.715 | 41.839 | 5 | 2008 | 10 | 7 | 1 | 17 | 21.7 | 0.11825 | 0.01 | Mpred¦Xvar
3.5061 | -111.142 | 41.69 | 8 | 2008 | 10 | 12 | 3 | 26 | 1.4 | 0.11825 | 0.01 | Mpred¦Xvar
2.9236 | -112.386 | 41.71 | 8 | 2008 | 10 | 23 | 3 | 18 | 1.2 | 0.11825 | 0.01 | Mpred¦Xvar
2.8349 | -111.582 | 40.878 | 4 | 2008 | 11 | 2 | 19 | 33 | 55.5 | 0.11825 | 0.01 | Mpred¦Xvar
2.6253 | -111.119 | 42.722 | 3 | 2008 | 12 | 4 | 22 | 6 | 19.9 | 0.11825 | 0.01 | Mpred¦Xvar
3.8709 | -114.842 | 41.333 | 8 | 2009 | 1 | 4 | 15 | 29 | 27 | 0.11825 | 0.01 | Mpred¦Xvar
3.137 | -114.814 | 41.17 | 5 | 2009 | 1 | 9 | 13 | 18 | 27.96 | 0.23 | 0.01 | Mpred¦Xi
2.5867 | -113.497 | 37.02 | 1 | 2009 | 1 | 10 | 17 | 57 | 33.4 | 0.225 | 0.01 | Mpred¦Xi
3.1721 | -114.599 | 37.445 | 0 | 2009 | 1 | 19 | 13 | 40 | 8 | 0.11825 | 0.01 | Mpred¦Xvar
3.3111 | -111.184 | 42.338 | 1 | 2009 | 1 | 31 | 13 | 43 | 37.2 | 0.11825 | 0.01 | Mpred¦Xvar
2.8904 | -110.383 | 36.522 | 0 | 2009 | 2 | 10 | 21 | 3 | 54.6 | 0.11825 | 0.01 | Mpred¦Xvar
3.2943 | -108.69 | 36.867 | 11 | 2009 | 2 | 11 | 20 | 18 | 0.5 | 0.11825 | 0.01 | Mpred¦Xvar
3.149 | -111.532 | 39.057 | 1 | 2009 | 2 | 19 | 1 | 0 | 38.3 | 0.11825 | 0.01 | Mpred¦Xvar
2.8057 | -111.076 | 42.56 | 1 | 2009 | 3 | 1 | 2 | 45 | 12.8 | 0.11825 | 0.01 | Mpred¦Xvar
3.047 | -111.745 | 38.819 | 1 | 2009 | 3 | 9 | 3 | 19 | 7.7 | 0.11825 | 0.01 | Mpred¦Xvar
3.2191 | -111.735 | 38.818 | 2 | 2009 | 3 | 9 | 3 | 20 | 24 | 0.11825 | 0.01 | Mpred¦Xvar
2.9788 | -114.767 | 41.134 | 5 | 2009 | 3 | 10 | 5 | 50 | 7.38 | 0.23 | 0.01 | Mpred¦Xi
2.94 | -110.794 | 43.313 | 3 | 2009 | 3 | 17 | 20 | 26 | 30.9 | 0.11825 | 0.01 | Mpred¦Xvar
2.9727 | -110.326 | 36.522 | 7 | 2009 | 3 | 19 | 15 | 26 | 12.6 | 0.11825 | 0.01 | Mpred¦Xvar
3.2091 | -113.165 | 37.42 | 3 | 2009 | 3 | 23 | 5 | 43 | 26.1 | 0.225 | 0.01 | Mpred¦Xi
2.8012 | -110.813 | 43.356 | 5 | 2009 | 3 | 28 | 20 | 53 | 0.58 | 0.10517 | 0.01 | Mpred¦Xvar
2.7007 | -110.488 | 37.676 | 6 | 2009 | 3 | 30 | 22 | 35 | 16.5 | 0.11825 | 0.01 | Mpred¦Xvar
3.1198 | -110.454 | 37.662 | 7 | 2009 | 3 | 31 | 2 | 36 | 10.6 | 0.11825 | 0.01 | Mpred¦Xvar
2.7931 | -110.406 | 37.707 | 2 | 2009 | 4 | 1 | 0 | 35 | 39.1 | 0.11825 | 0.01 | Mpred¦Xvar
2.8669 | -111.51 | 40.577 | 7 | 2009 | 4 | 1 | 23 | 57 | 58.9 | 0.11825 | 0.01 | Mpred¦Xvar
2.766 | -111.507 | 40.581 | 8 | 2009 | 4 | 2 | 3 | 59 | 22.2 | 0.11825 | 0.01 | Mpred¦Xvar
2.8944 | -114.974 | 41.041 | 7 | 2009 | 4 | 3 | 11 | 52 | 35 | 0.11825 | 0.01 | Mpred¦Xvar
3.0047 | -111.428 | 42.6 | 2 | 2009 | 4 | 7 | 16 | 26 | 33.1 | 0.11825 | 0.01 | Mpred¦Xvar
3.2698 | -110.308 | 36.544 | 6 | 2009 | 4 | 8 | 21 | 15 | 12 | 0.11825 | 0.01 | Mpred¦Xvar
3.0823 | -110.424 | 37.647 | 0 | 2009 | 4 | 14 | 19 | 58 | 19.7 | 0.11825 | 0.01 | Mpred¦Xvar
2.9252 | -110.641 | 36.564 | 9 | 2009 | 4 | 16 | 20 | 42 | 5.1 | 0.11825 | 0.01 | Mpred¦Xvar
2.9392 | -110.631 | 36.578 | 13 | 2009 | 4 | 16 | 21 | 40 | 52.7 | 0.139 | 0.01 | Mpred¦Xi
2.8912 | -108.918 | 38.273 | 2 | 2009 | 4 | 19 | 13 | 34 | 52.9 | 0.11825 | 0.01 | Mpred¦Xvar
2.7923 | -108.914 | 38.258 | 0 | 2009 | 4 | 30 | 8 | 50 | 34.2 | 0.11825 | 0.01 | Mpred¦Xvar
3.0793 | -108.104 | 39.674 | 3 | 2009 | 5 | 27 | 13 | 48 | 1.5 | 0.11825 | 0.01 | Mpred¦Xvar
2.7514 | -108.118 | 39.667 | 4 | 2009 | 5 | 27 | 14 | 37 | 32.3 | 0.11825 | 0.01 | Mpred¦Xvar
3.9968 | -112.214 | 41.804 | 7 | 2009 | 6 | 3 | 21 | 47 | 1.9 | 0.10976 | 0.01 | Mpred¦Xvar
3.1528 | -112.217 | 41.803 | 6 | 2009 | 6 | 6 | 11 | 14 | 10.8 | 0.11825 | 0.01 | Mpred¦Xvar
3.0547 | -110.62 | 43.435 | 5 | 2009 | 6 | 8 | 21 | 7 | 11.81 | 0.10517 | 0.01 | Mpred¦Xvar
2.7945 | -110.617 | 43.352 | 1 | 2009 | 6 | 8 | 22 | 21 | 10.7 | 0.11825 | 0.01 | Mpred¦Xvar
2.8063 | -110.44 | 37.638 | 9 | 2009 | 6 | 9 | 19 | 14 | 9.1 | 0.11825 | 0.01 | Mpred¦Xvar
3.0718 | -111.216 | 40.155 | 5 | 2009 | 6 | 23 | 14 | 54 | 28.9 | 0.11825 | 0.01 | Mpred¦Xvar
2.681 | -112.319 | 36.978 | 14 | 2009 | 6 | 29 | 2 | 29 | 50.8 | 0.11825 | 0.01 | Mpred¦Xvar
3.2947 | -114.459 | 37.037 | 0 | 2009 | 7 | 2 | 0 | 15 | 18.93 | 0.11825 | 0.01 | Mpred¦Xvar
2.8997 | -108.366 | 39.12 | 0 | 2009 | 7 | 9 | 11 | 44 | 18.42 | 0.23 | 0.01 | Mpred¦Xi
3.0582 | -111.743 | 42.672 | 4 | 2009 | 7 | 10 | 10 | 0 | 29.1 | 0.11825 | 0.01 | Mpred¦Xvar
3.4532 | -110.772 | 37.012 | 3 | 2009 | 7 | 13 | 3 | 40 | 38 | 0.11825 | 0.01 | Mpred¦Xvar
3.4732 | -114.513 | 37.484 | 1 | 2009 | 7 | 20 | 5 | 31 | 50.4 | 0.11825 | 0.01 | Mpred¦Xvar
2.9362 | -112.828 | 40.41 | 8 | 2009 | 8 | 13 | 21 | 0 | 52.9 | 0.11825 | 0.01 | Mpred¦Xvar
2.9757 | -110.433 | 37.652 | 2 | 2009 | 8 | 23 | 21 | 37 | 8.5 | 0.11825 | 0.01 | Mpred¦Xvar
2.7406 | -110.437 | 37.659 | 1 | 2009 | 8 | 23 | 21 | 58 | 8.9 | 0.11825 | 0.01 | Mpred¦Xvar
3.1192 | -112.373 | 36.986 | 15 | 2009 | 9 | 4 | 6 | 1 | 1.4 | 0.11825 | 0.01 | Mpred¦Xvar
3.4039 | -112.868 | 36.67 | 2 | 2009 | 9 | 4 | 11 | 47 | 53.7 | 0.10517 | 0.01 | Mpred¦Xvar
3.0252 | -114.872 | 41.157 | 17 | 2009 | 9 | 5 | 18 | 19 | 23.8 | 0.11825 | 0.01 | Mpred¦Xvar
2.9952 | -112.325 | 37.535 | 0 | 2009 | 9 | 24 | 4 | 47 | 46.1 | 0.11825 | 0.01 | Mpred¦Xvar
2.919 | -112.323 | 37.544 | 0 | 2009 | 9 | 24 | 20 | 25 | 15.7 | 0.11825 | 0.01 | Mpred¦Xvar
2.7161 | -111.686 | 41.272 | 12 | 2009 | 10 | 7 | 4 | 51 | 51.7 | 0.11825 | 0.01 | Mpred¦Xvar
3.0006 | -112.616 | 38.248 | 0 | 2009 | 10 | 15 | 22 | 20 | 9.1 | 0.11825 | 0.01 | Mpred¦Xvar
2.9822 | -114.805 | 41.212 | 6 | 2009 | 10 | 17 | 15 | 1 | 29.7 | 0.11825 | 0.01 | Mpred¦Xvar
2.5867 | -113.895 | 37.761 | 1 | 2009 | 10 | 29 | 18 | 9 | 42.6 | 0.225 | 0.01 | Mpred¦Xi
3.3695 | -114.816 | 39.778 | 5 | 2009 | 11 | 9 | 11 | 2 | 4.62 | 0.11825 | 0.01 | Mpred¦Xvar
3.2068 | -108.87 | 38.36 | 5 | 2009 | 11 | 17 | 19 | 44 | 38 | 0.11825 | 0.01 | Mpred¦Xvar
3.1271 | -111.539 | 40.881 | 8 | 2009 | 11 | 19 | 12 | 24 | 52.1 | 0.11825 | 0.01 | Mpred¦Xvar
3.0369 | -111.579 | 38.972 | 16 | 2009 | 11 | 27 | 9 | 53 | 35.6 | 0.11825 | 0.01 | Mpred¦Xvar
3.0768 | -112.056 | 40.753 | 6 | 2009 | 12 | 23 | 9 | 2 | 1.8 | 0.11825 | 0.01 | Mpred¦Xvar
2.9165 | -113.305 | 41.32 | 3 | 2009 | 12 | 28 | 14 | 25 | 39.2 | 0.11825 | 0.01 | Mpred¦Xvar
3.4388 | -111.078 | 42.631 | 2 | 2010 | 1 | 1 | 4 | 13 | 29.2 | 0.10517 | 0.01 | Mpred¦Xvar
2.7945 | -113.047 | 37.599 | 1 | 2010 | 1 | 4 | 19 | 51 | 34.2 | 0.11825 | 0.01 | Mpred¦Xvar
3.4422 | -113.046 | 37.593 | 7 | 2010 | 1 | 5 | 4 | 55 | 24.7 | 0.11825 | 0.01 | Mpred¦Xvar
3.1407 | -111.911 | 40.361 | 3 | 2010 | 1 | 5 | 8 | 8 | 35.7 | 0.11825 | 0.01 | Mpred¦Xvar
2.8584 | -111.246 | 42.764 | 1 | 2010 | 1 | 18 | 2 | 50 | 53 | 0.11825 | 0.01 | Mpred¦Xvar
3.1405 | -111.891 | 39.947 | 1 | 2010 | 1 | 23 | 15 | 48 | 45.5 | 0.11825 | 0.01 | Mpred¦Xvar
3.0424 | -111.365 | 40.306 | 6 | 2010 | 2 | 12 | 11 | 35 | 21.2 | 0.11825 | 0.01 | Mpred¦Xvar
3.1184 | -112.892 | 37.092 | 11 | 2010 | 2 | 12 | 22 | 37 | 9.5 | 0.11825 | 0.01 | Mpred¦Xvar
2.9269 | -113.314 | 36.678 | 0 | 2010 | 3 | 2 | 0 | 51 | 38.5 | 0.11825 | 0.01 | Mpred¦Xvar
2.7917 | -112.324 | 37.535 | 0 | 2010 | 3 | 5 | 13 | 22 | 16.5 | 0.11825 | 0.01 | Mpred¦Xvar
2.6624 | -111.034 | 42.615 | 5 | 2010 | 3 | 12 | 20 | 10 | 19.97 | 0.23 | 0.01 | Mpred¦Xi
2.7467 | -113.048 | 36.946 | 22 | 2010 | 4 | 1 | 17 | 26 | 42.6 | 0.11825 | 0.01 | Mpred¦Xvar
3.0512 | -112.307 | 37.535 | 1 | 2010 | 4 | 9 | 20 | 58 | 29.8 | 0.225 | 0.01 | Mpred¦Xi
2.7183 | -111.522 | 41.756 | 7 | 2010 | 4 | 12 | 12 | 7 | 36.2 | 0.11825 | 0.01 | Mpred¦Xvar
3.2902 | -111.118 | 38.04 | 5 | 2010 | 4 | 14 | 22 | 39 | 53 | 0.11825 | 0.01 | Mpred¦Xvar
3.3186 | -111.113 | 38.044 | 2 | 2010 | 4 | 15 | 10 | 48 | 36.5 | 0.11825 | 0.01 | Mpred¦Xvar
3.1595 | -113.178 | 37.903 | 1 | 2010 | 4 | 20 | 8 | 57 | 45.9 | 0.11825 | 0.01 | Mpred¦Xvar
3.134 | -111.175 | 42.661 | 4 | 2010 | 4 | 21 | 5 | 24 | 53.1 | 0.11825 | 0.01 | Mpred¦Xvar
3.0622 | -111.118 | 38.039 | 1 | 2010 | 4 | 28 | 12 | 18 | 12.2 | 0.11825 | 0.01 | Mpred¦Xvar
3.3683 | -111.115 | 38.035 | 5 | 2010 | 4 | 28 | 17 | 40 | 2.2 | 0.11825 | 0.01 | Mpred¦Xvar
3.7089 | -111.114 | 38.037 | 4 | 2010 | 5 | 2 | 15 | 0 | 0.8 | 0.11825 | 0.01 | Mpred¦Xvar
2.8369 | -112.083 | 37.25 | 4 | 2010 | 5 | 18 | 6 | 29 | 23.7 | 0.11825 | 0.01 | Mpred¦Xvar
3.242 | -111.087 | 41.689 | 0 | 2010 | 5 | 27 | 6 | 16 | 55.9 | 0.11825 | 0.01 | Mpred¦Xvar
3.012 | -109.352 | 38.948 | 3 | 2010 | 5 | 31 | 22 | 35 | 40 | 0.11825 | 0.01 | Mpred¦Xvar
2.893 | -111.983 | 40.474 | 10 | 2010 | 6 | 10 | 16 | 58 | 30.5 | 0.11825 | 0.01 | Mpred¦Xvar
2.5874 | -111.976 | 40.471 | 9 | 2010 | 6 | 10 | 16 | 58 | 59.8 | 0.11825 | 0.01 | Mpred¦Xvar
3.2199 | -111.076 | 41.683 | 0 | 2010 | 6 | 11 | 11 | 6 | 14.5 | 0.11825 | 0.01 | Mpred¦Xvar
3.6064 | -111.09 | 42.784 | 5 | 2010 | 6 | 18 | 9 | 25 | 57.27 | 0.10517 | 0.01 | Mpred¦Xvar
3.4669 | -111.131 | 42.787 | 5 | 2010 | 6 | 20 | 23 | 59 | 15.33 | 0.16084 | 0.01 | Mpred¦Xvar
2.6644 | -114.88 | 41.147 | 13 | 2010 | 6 | 27 | 3 | 50 | 11.3 | 0.11825 | 0.01 | Mpred¦Xvar
3.2252 | -111.372 | 42.54 | 0 | 2010 | 6 | 28 | 5 | 31 | 28.5 | 0.10517 | 0.01 | Mpred¦Xvar
2.6849 | -111.394 | 42.565 | 2 | 2010 | 6 | 30 | 0 | 7 | 57.6 | 0.11825 | 0.01 | Mpred¦Xvar
3.3502 | -113.454 | 37.135 | 7 | 2010 | 7 | 8 | 16 | 31 | 17.5 | 0.11825 | 0.01 | Mpred¦Xvar
2.9696 | -113.104 | 37.809 | 2 | 2010 | 8 | 8 | 17 | 36 | 53.1 | 0.11825 | 0.01 | Mpred¦Xvar
2.651 | -111.335 | 42.524 | 0 | 2010 | 8 | 16 | 15 | 42 | 40.7 | 0.11825 | 0.01 | Mpred¦Xvar
3.1447 | -113.226 | 37.645 | 2 | 2010 | 8 | 18 | 12 | 51 | 43.8 | 0.11825 | 0.01 | Mpred¦Xvar
2.7578 | -112.049 | 39.47 | 0 | 2010 | 8 | 21 | 18 | 19 | 15.9 | 0.11825 | 0.01 | Mpred¦Xvar
3.1066 | -110.396 | 36.531 | 12 | 2010 | 8 | 27 | 17 | 49 | 20 | 0.11825 | 0.01 | Mpred¦Xvar
2.5402 | -113.22 | 37.647 | 3 | 2010 | 8 | 28 | 5 | 47 | 50.4 | 0.225 | 0.01 | Mpred¦Xi
2.7155 | -112.377 | 41.801 | 10 | 2010 | 9 | 10 | 20 | 21 | 19.3 | 0.11825 | 0.01 | Mpred¦Xvar
2.8268 | -110.731 | 43.148 | 7 | 2010 | 9 | 10 | 20 | 52 | 12.9 | 0.11825 | 0.01 | Mpred¦Xvar
2.9506 | -110.712 | 43.145 | 5 | 2010 | 9 | 10 | 20 | 54 | 52.9 | 0.11825 | 0.01 | Mpred¦Xvar
3.3601 | -110.688 | 43.152 | 5 | 2010 | 9 | 10 | 21 | 16 | 15.86 | 0.10517 | 0.01 | Mpred¦Xvar
2.9487 | -110.697 | 43.156 | 5 | 2010 | 9 | 10 | 21 | 20 | 39.21 | 0.10517 | 0.01 | Mpred¦Xvar
3.0579 | -110.738 | 43.171 | 5 | 2010 | 9 | 12 | 20 | 18 | 35.43 | 0.23 | 0.01 | Mpred¦Xi
3.5768 | -110.479 | 43.134 | 5 | 2010 | 9 | 12 | 20 | 20 | 3.27 | 0.10517 | 0.01 | Mpred¦Xvar
2.9788 | -110.691 | 43.131 | 5 | 2010 | 9 | 12 | 20 | 31 | 42.81 | 0.23 | 0.01 | Mpred¦Xi
2.9788 | -110.58 | 43.256 | 5 | 2010 | 9 | 12 | 20 | 34 | 12.1 | 0.23 | 0.01 | Mpred¦Xi
3.0448 | -110.728 | 43.114 | 0 | 2010 | 9 | 12 | 21 | 1 | 23.7 | 0.11825 | 0.01 | Mpred¦Xvar
2.9292 | -110.694 | 43.124 | 5 | 2010 | 9 | 13 | 10 | 54 | 0.64 | 0.10517 | 0.01 | Mpred¦Xvar
3.0687 | -114.121 | 37.309 | 2 | 2010 | 9 | 17 | 14 | 56 | 29.2 | 0.11825 | 0.01 | Mpred¦Xvar
2.8324 | -114.515 | 37.66 | 0 | 2010 | 9 | 17 | 17 | 19 | 17.8 | 0.11825 | 0.01 | Mpred¦Xvar
2.7254 | -113.218 | 37.642 | 1 | 2010 | 10 | 2 | 15 | 57 | 58.6 | 0.11825 | 0.01 | Mpred¦Xvar
2.8835 | -110.84 | 43.07 | 10 | 2010 | 10 | 13 | 18 | 39 |  | 0.11825 | 0.01 | Mpred¦Xvar
3.5221 | -110.84 | 43.07 | 11 | 2010 | 10 | 13 | 19 | 18 | 15 | 0.11825 | 0.01 | Mpred¦Xvar
2.9768 | -110.416 | 36.551 | 8 | 2010 | 10 | 14 | 20 | 28 | 40 | 0.225 | 0.01 | Mpred¦Xi
2.8381 | -110.794 | 43.081 | 0 | 2010 | 10 | 18 | 8 | 5 | 25.5 | 0.11825 | 0.01 | Mpred¦Xvar
2.8206 | -112.01 | 37.164 | 5 | 2010 | 10 | 19 | 1 | 27 | 55.86 | 0.232 | 0.01 | Mpred¦Xi
3.2272 | -112.011 | 38.759 | 1 | 2010 | 10 | 22 | 20 | 39 | 29.3 | 0.11825 | 0.01 | Mpred¦Xvar
3.0021 | -111.728 | 41.026 | 9 | 2010 | 11 | 5 | 17 | 31 | 28.6 | 0.11825 | 0.01 | Mpred¦Xvar
3.1587 | -112.879 | 37.01 | 11 | 2010 | 11 | 6 | 20 | 39 | 5.1 | 0.11825 | 0.01 | Mpred¦Xvar
3.1295 | -111.908 | 37.141 | 0 | 2010 | 11 | 8 | 1 | 2 | 5.7 | 0.11825 | 0.01 | Mpred¦Xvar
2.8788 | -113.65 | 36.419 | 5 | 2010 | 11 | 11 | 3 | 23 | 38.94 | 0.10517 | 0.01 | Mpred¦Xvar
3.0351 | -112.232 | 38.604 | 0 | 2010 | 11 | 18 | 6 | 14 | 13.1 | 0.11825 | 0.01 | Mpred¦Xvar
3.073 | -111.948 | 38.87 | 9 | 2010 | 11 | 19 | 11 | 38 | 11.4 | 0.11825 | 0.01 | Mpred¦Xvar
3.0635 | -111.791 | 36.818 | 5 | 2010 | 11 | 24 | 14 | 58 | 21.8 | 0.11825 | 0.01 | Mpred¦Xvar
2.503 | -108.73 | 39.367 | 7 | 2010 | 11 | 28 | 3 | 58 | 25.3 | 0.225 | 0.01 | Mpred¦Xi
3.3423 | -110.8 | 43.069 | 0 | 2010 | 12 | 15 | 21 | 59 | 57.4 | 0.11825 | 0.01 | Mpred¦Xvar
2.8547 | -114.53 | 37.12 | 14 | 2011 | 1 | 1 | 6 | 15 | 56.5 | 0.11825 | 0.01 | Mpred¦Xvar
2.9397 | -112.306 | 38.249 | 2 | 2011 | 1 | 3 | 12 | 10 | 8.7 | 0.225 | 0.01 | Mpred¦Xi
3.0608 | -112.332 | 38.244 | 2 | 2011 | 1 | 3 | 12 | 26 | 59 | 0.11825 | 0.01 | Mpred¦Xvar
2.9291 | -112.327 | 38.239 | 1 | 2011 | 1 | 3 | 14 | 41 | 15.8 | 0.11825 | 0.01 | Mpred¦Xvar
2.7998 | -112.332 | 38.243 | 1 | 2011 | 1 | 3 | 15 | 38 | 6.4 | 0.11825 | 0.01 | Mpred¦Xvar
3.3496 | -112.338 | 38.238 | 1 | 2011 | 1 | 3 | 20 | 23 | 45.1 | 0.11825 | 0.01 | Mpred¦Xvar
2.8322 | -112.324 | 38.26 | 2 | 2011 | 1 | 5 | 18 | 42 | 18.5 | 0.11825 | 0.01 | Mpred¦Xvar
2.6484 | -112.333 | 38.257 | 2 | 2011 | 1 | 6 | 2 | 42 | 52 | 0.11825 | 0.01 | Mpred¦Xvar
2.7773 | -112.331 | 38.239 | 2 | 2011 | 1 | 6 | 2 | 50 | 28.4 | 0.11825 | 0.01 | Mpred¦Xvar
3.2404 | -112.333 | 38.261 | 3 | 2011 | 1 | 6 | 3 | 18 | 9.1 | 0.11825 | 0.01 | Mpred¦Xvar
3.042 | -112.328 | 38.252 | 5 | 2011 | 1 | 6 | 6 | 14 | 16.7 | 0.11825 | 0.01 | Mpred¦Xvar
2.6644 | -112.33 | 38.245 | 0 | 2011 | 1 | 6 | 14 | 40 | 26.2 | 0.11825 | 0.01 | Mpred¦Xvar
3.1069 | -111.543 | 42.12 | 3 | 2011 | 1 | 12 | 22 | 4 | 53.6 | 0.225 | 0.01 | Mpred¦Xi
3.3527 | -111.909 | 39.162 | 9 | 2011 | 1 | 20 | 21 | 59 | 12.9 | 0.11825 | 0.01 | Mpred¦Xvar
2.8049 | -111.497 | 42.421 | 5 | 2011 | 1 | 23 | 15 | 18 | 50.9 | 0.11825 | 0.01 | Mpred¦Xvar
3.3743 | -108.258 | 42.545 | 5 | 2011 | 2 | 1 | 8 | 11 | 10.62 | 0.23 | 0.01 | Mpred¦Xi
2.8752 | -111.305 | 42.714 | 0 | 2011 | 2 | 5 | 19 | 37 | 33.4 | 0.11825 | 0.01 | Mpred¦Xvar
2.9694 | -111.919 | 40.383 | 3 | 2011 | 2 | 13 | 9 | 25 | 5.5 | 0.11825 | 0.01 | Mpred¦Xvar
3.0586 | -111.924 | 40.385 | 4 | 2011 | 2 | 14 | 1 | 9 | 43.6 | 0.11825 | 0.01 | Mpred¦Xvar
2.5309 | -109.118 | 42.81 | 0 | 2011 | 3 | 8 | 11 | 0 | 22.9 | 0.225 | 0.01 | Mpred¦Xi
3.0563 | -110.915 | 43.208 | 5 | 2011 | 3 | 12 | 18 | 6 | 57.8 | 0.10517 | 0.01 | Mpred¦Xvar
2.9518 | -113.116 | 37.772 | 1 | 2011 | 4 | 12 | 6 | 11 | 58.1 | 0.11825 | 0.01 | Mpred¦Xvar
2.9334 | -113.131 | 37.752 | 1 | 2011 | 4 | 13 | 10 | 17 | 36.1 | 0.11825 | 0.01 | Mpred¦Xvar
2.7781 | -111.823 | 39.929 | 6 | 2011 | 6 | 6 | 1 | 3 | 14.9 | 0.11825 | 0.01 | Mpred¦Xvar
2.7917 | -111.825 | 39.935 | 3 | 2011 | 6 | 8 | 7 | 5 | 24.6 | 0.11825 | 0.01 | Mpred¦Xvar
2.8089 | -111.826 | 39.93 | 4 | 2011 | 6 | 14 | 12 | 17 | 25.3 | 0.11825 | 0.01 | Mpred¦Xvar
2.8488 | -111.39 | 42.674 | 0 | 2011 | 6 | 17 | 7 | 31 | 22.6 | 0.11825 | 0.01 | Mpred¦Xvar
2.7578 | -111.828 | 39.929 | 5 | 2011 | 6 | 18 | 14 | 13 | 46.1 | 0.11825 | 0.01 | Mpred¦Xvar
2.8861 | -110.171 | 36.493 | 12 | 2011 | 6 | 20 | 22 | 48 | 55.8 | 0.11825 | 0.01 | Mpred¦Xvar
2.503 | -113.951 | 36.447 | 14 | 2011 | 6 | 22 | 14 | 11 | 37 | 0.225 | 0.01 | Mpred¦Xi
3.5255 | -112.094 | 36.972 | 6 | 2011 | 6 | 23 | 3 | 14 | 2.4 | 0.11825 | 0.01 | Mpred¦Xvar
2.8109 | -111.821 | 39.931 | 6 | 2011 | 7 | 2 | 20 | 25 | 18.5 | 0.11825 | 0.01 | Mpred¦Xvar
3.3595 | -111.821 | 39.93 | 6 | 2011 | 7 | 5 | 3 | 22 | 6.6 | 0.11825 | 0.01 | Mpred¦Xvar
3.1802 | -112.575 | 37.569 | 9 | 2011 | 7 | 5 | 14 | 59 | 4.3 | 0.11825 | 0.01 | Mpred¦Xvar
3.3563 | -112.181 | 36.288 | 2 | 2011 | 7 | 8 | 3 | 44 | 3.04 | 0.10517 | 0.01 | Mpred¦Xvar
3.1117 | -113.891 | 36.54 | 1 | 2011 | 7 | 18 | 9 | 6 | 59.5 | 0.11825 | 0.01 | Mpred¦Xvar
2.8261 | -113.056 | 38.339 | 1 | 2011 | 7 | 25 | 10 | 40 | 55.5 | 0.11825 | 0.01 | Mpred¦Xvar
3.2353 | -111.498 | 39.001 | 0 | 2011 | 7 | 28 | 22 | 34 | 55.7 | 0.11825 | 0.01 | Mpred¦Xvar
3.0579 | -111.163 | 43.48 | 5 | 2011 | 8 | 5 | 19 | 57 | 25.89 | 0.23 | 0.01 | Mpred¦Xi
3.1492 | -111.107 | 42.936 | 5 | 2011 | 8 | 6 | 19 | 58 | 9.69 | 0.10517 | 0.01 | Mpred¦Xvar
2.7305 | -111.984 | 40.478 | 7 | 2011 | 8 | 12 | 22 | 7 | 41.5 | 0.11825 | 0.01 | Mpred¦Xvar
2.8523 | -111.888 | 37.118 | 0 | 2011 | 8 | 31 | 22 | 28 | 43.5 | 0.11825 | 0.01 | Mpred¦Xvar
2.7893 | -113.177 | 37.697 | 2 | 2011 | 9 | 17 | 16 | 30 | 1.8 | 0.11825 | 0.01 | Mpred¦Xvar
2.7925 | -113.907 | 37.782 | 1 | 2011 | 9 | 20 | 15 | 6 | 37.8 | 0.11825 | 0.01 | Mpred¦Xvar
3.0203 | -112.058 | 37.905 | 7 | 2011 | 9 | 28 | 7 | 5 | 8.3 | 0.11825 | 0.01 | Mpred¦Xvar
2.7157 | -112.548 | 36.501 | 1 | 2011 | 10 | 14 | 22 | 13 | 40 | 0.11825 | 0.01 | Mpred¦Xvar
2.7933 | -112.91 | 37.807 | 6 | 2011 | 10 | 15 | 15 | 20 | 36.9 | 0.11825 | 0.01 | Mpred¦Xvar
2.797 | -110.684 | 43.435 | 5 | 2011 | 10 | 30 | 9 | 17 | 14.02 | 0.10517 | 0.01 | Mpred¦Xvar
2.7574 | -114.582 | 37.222 | 10 | 2011 | 11 | 2 | 14 | 47 | 50.42 | 0.11825 | 0.01 | Mpred¦Xvar
3.3654 | -110.454 | 39.225 | 12 | 2011 | 11 | 12 | 5 | 15 | 11.4 | 0.11825 | 0.01 | Mpred¦Xvar
2.9417 | -113.28 | 38.35 | 3 | 2011 | 11 | 19 | 1 | 56 | 52.6 | 0.11825 | 0.01 | Mpred¦Xvar
3.0793 | -113.225 | 37.429 | 4 | 2011 | 11 | 20 | 18 | 32 | 51.4 | 0.11825 | 0.01 | Mpred¦Xvar
3.1407 | -111.191 | 42.472 | 6 | 2011 | 12 | 1 | 8 | 0 | 5.3 | 0.11825 | 0.01 | Mpred¦Xvar
3.1472 | -110.173 | 36.493 | 8 | 2011 | 12 | 9 | 20 | 50 | 31.6 | 0.11825 | 0.01 | Mpred¦Xvar
2.904 | -111.679 | 38.418 | 4 | 2011 | 12 | 13 | 22 | 8 | 12 | 0.11825 | 0.01 | Mpred¦Xvar
3.1867 | -113.04 | 36.74 | 5 | 2011 | 12 | 13 | 23 | 36 | 22.2 | 0.11825 | 0.01 | Mpred¦Xvar
2.8616 | -113.04 | 36.738 | 7 | 2011 | 12 | 14 | 0 | 41 | 60 | 0.11825 | 0.01 | Mpred¦Xvar
2.8766 | -111.683 | 38.428 | 2 | 2011 | 12 | 14 | 1 | 20 | 45.8 | 0.11825 | 0.01 | Mpred¦Xvar
2.7392 | -111.681 | 38.413 | 9 | 2011 | 12 | 14 | 6 | 39 | 19.3 | 0.11825 | 0.01 | Mpred¦Xvar
3.5648 | -113.794 | 36.666 | 0 | 2011 | 12 | 14 | 18 | 34 | 47 | 0.11825 | 0.01 | Mpred¦Xvar
2.6424 | -113.776 | 36.646 | 0 | 2011 | 12 | 14 | 18 | 39 | 20.11 | 0.225 | 0.01 | Mpred¦Xi
3.1994 | -111.583 | 41.809 | 4 | 2011 | 12 | 19 | 16 | 51 | 21.3 | 0.11825 | 0.01 | Mpred¦Xvar
2.6981 | -110.391 | 36.549 | 5 | 2011 | 12 | 21 | 19 | 17 | 35 | 0.225 | 0.01 | Mpred¦Xi
2.8012 | -111.555 | 41.731 | 5 | 2012 | 1 | 1 | 18 | 16 | 51.9 | 0.11825 | 0.01 | Mpred¦Xvar
3.0347 | -113.347 | 37.582 | 0 | 2012 | 1 | 4 | 17 | 18 | 55.6 | 0.11825 | 0.01 | Mpred¦Xvar
3.571 | -111.233 | 42.531 | 0 | 2012 | 1 | 5 | 7 | 20 | 8.9 | 0.10517 | 0.01 | Mpred¦Xvar
3.0321 | -111.643 | 40.799 | 9 | 2012 | 1 | 5 | 19 | 49 | 43.4 | 0.11825 | 0.01 | Mpred¦Xvar
3.1755 | -110.793 | 42.898 | 5 | 2012 | 1 | 8 | 12 | 39 | 36.93 | 0.10517 | 0.01 | Mpred¦Xvar
2.7846 | -112.29 | 37.661 | 1 | 2012 | 1 | 10 | 7 | 50 | 33.7 | 0.11825 | 0.01 | Mpred¦Xvar
2.7315 | -112.085 | 39.555 | 2 | 2012 | 1 | 10 | 20 | 11 | 5.8 | 0.11825 | 0.01 | Mpred¦Xvar
3.0667 | -113.875 | 37.403 | 1 | 2012 | 1 | 24 | 6 | 1 | 29.2 | 0.11825 | 0.01 | Mpred¦Xvar
3.3419 | -108.436 | 42.521 | 2 | 2012 | 1 | 29 | 3 | 46 | 24.3 | 0.11825 | 0.01 | Mpred¦Xvar
3.6267 | -114.993 | 40.842 | 7 | 2012 | 2 | 1 | 14 | 40 | 32.6 | 0.11825 | 0.01 | Mpred¦Xvar
2.951 | -112.402 | 37.854 | 2 | 2012 | 2 | 12 | 6 | 41 | 50 | 0.11825 | 0.01 | Mpred¦Xvar
3.1845 | -111.554 | 39.624 | 4 | 2012 | 2 | 16 | 8 | 20 | 58.5 | 0.11825 | 0.01 | Mpred¦Xvar
3.1009 | -114.737 | 41.076 | 7 | 2012 | 2 | 25 | 18 | 7 | 27.7 | 0.11825 | 0.01 | Mpred¦Xvar
3.4562 | -111.243 | 42.669 | 1 | 2012 | 2 | 28 | 20 | 42 | 1.1 | 0.11825 | 0.01 | Mpred¦Xvar
3.169 | -113.842 | 37.359 | 1 | 2012 | 2 | 29 | 22 | 36 | 22.3 | 0.11825 | 0.01 | Mpred¦Xvar
2.9559 | -109.694 | 38.45 | 7 | 2012 | 3 | 6 | 12 | 20 | 50.6 | 0.11825 | 0.01 | Mpred¦Xvar
3.3063 | -111.239 | 42.907 | 1 | 2012 | 3 | 9 | 1 | 8 | 34 | 0.11825 | 0.01 | Mpred¦Xvar
2.9443 | -112.382 | 37.851 | 0 | 2012 | 3 | 11 | 8 | 7 | 53.8 | 0.11825 | 0.01 | Mpred¦Xvar
3.1457 | -112.192 | 39.618 | 2 | 2012 | 3 | 25 | 23 | 7 | 51.1 | 0.11825 | 0.01 | Mpred¦Xvar
2.6624 | -110.655 | 43.272 | 5 | 2012 | 3 | 26 | 22 | 35 | 42.02 | 0.23 | 0.01 | Mpred¦Xi
3.2335 | -111.334 | 42.775 | 4 | 2012 | 4 | 4 | 18 | 22 | 56.9 | 0.11825 | 0.01 | Mpred¦Xvar
2.7883 | -111.175 | 42.626 | 4 | 2012 | 4 | 8 | 12 | 14 | 35.2 | 0.11825 | 0.01 | Mpred¦Xvar
2.9583 | -112.352 | 37.782 | 0 | 2012 | 4 | 12 | 0 | 25 | 31 | 0.11825 | 0.01 | Mpred¦Xvar
2.7451 | -112.114 | 37.823 | 6 | 2012 | 4 | 12 | 4 | 57 | 34.4 | 0.11825 | 0.01 | Mpred¦Xvar
3.1036 | -112.118 | 37.821 | 6 | 2012 | 4 | 18 | 9 | 52 | 27.9 | 0.11825 | 0.01 | Mpred¦Xvar
2.9255 | -113.561 | 37.051 | 1 | 2012 | 4 | 20 | 2 | 53 | 38.8 | 0.11825 | 0.01 | Mpred¦Xvar
3.2189 | -110.787 | 41.44 | 22 | 2012 | 5 | 2 | 13 | 10 | 7.5 | 0.11825 | 0.01 | Mpred¦Xvar
3.0355 | -110.577 | 42.998 | 0 | 2012 | 5 | 14 | 5 | 45 | 8.7 | 0.11825 | 0.01 | Mpred¦Xvar
2.8805 | -110.525 | 42.986 | 3 | 2012 | 5 | 14 | 9 | 0 | 30.5 | 0.11825 | 0.01 | Mpred¦Xvar
3.2005 | -110.303 | 36.414 | 1 | 2012 | 6 | 13 | 19 | 8 | 28.4 | 0.11825 | 0.01 | Mpred¦Xvar
3.1052 | -111.096 | 38.014 | 0 | 2012 | 6 | 22 | 5 | 37 | 15.2 | 0.11825 | 0.01 | Mpred¦Xvar
3.0191 | -113.484 | 37.02 | 8 | 2012 | 6 | 23 | 2 | 26 | 2.8 | 0.11825 | 0.01 | Mpred¦Xvar
3.1427 | -112.009 | 39.522 | 0 | 2012 | 7 | 11 | 16 | 36 | 28.2 | 0.11825 | 0.01 | Mpred¦Xvar
2.8551 | -110.659 | 37.738 | 3 | 2012 | 7 | 16 | 16 | 7 | 41.4 | 0.11825 | 0.01 | Mpred¦Xvar
3.1804 | -112.55 | 38.712 | 0 | 2012 | 8 | 14 | 7 | 17 | 35.9 | 0.11825 | 0.01 | Mpred¦Xvar
2.9765 | -112.548 | 38.703 | 0 | 2012 | 8 | 14 | 11 | 52 | 8.1 | 0.11825 | 0.01 | Mpred¦Xvar
2.7587 | -112.543 | 38.675 | 8 | 2012 | 8 | 14 | 12 | 4 | 55.5 | 0.11825 | 0.01 | Mpred¦Xvar
2.8219 | -112.55 | 38.712 | 0 | 2012 | 8 | 14 | 12 | 13 | 12.6 | 0.11825 | 0.01 | Mpred¦Xvar
2.6938 | -112.54 | 38.738 | 2 | 2012 | 8 | 15 | 17 | 44 | 54.5 | 0.11825 | 0.01 | Mpred¦Xvar
3.0079 | -111.389 | 36.827 | 0 | 2012 | 8 | 24 | 12 | 52 | 24.6 | 0.11825 | 0.01 | Mpred¦Xvar
3.0458 | -111.882 | 36.936 | 9 | 2012 | 8 | 25 | 6 | 22 | 45.4 | 0.11825 | 0.01 | Mpred¦Xvar
2.6877 | -114.844 | 37.186 | 1 | 2012 | 8 | 27 | 11 | 25 | 54.4 | 0.11825 | 0.01 | Mpred¦Xvar
3.0246 | -108.443 | 36.57 | 2 | 2012 | 9 | 8 | 14 | 26 | 15.1 | 0.11825 | 0.01 | Mpred¦Xvar
2.9526 | -111.49 | 39.01 | 1 | 2012 | 9 | 8 | 16 | 56 | 6.3 | 0.11825 | 0.01 | Mpred¦Xvar
2.8654 | -109.106 | 38.138 | 2 | 2012 | 9 | 10 | 20 | 5 | 44.3 | 0.225 | 0.01 | Mpred¦Xi
2.8495 | -108.183 | 40.066 | 8 | 2012 | 9 | 14 | 22 | 4 | 58.4 | 0.11825 | 0.01 | Mpred¦Xvar
3.6279 | -114.807 | 36.42 | 17 | 2012 | 9 | 25 | 16 | 3 | 33.5 | 0.11825 | 0.01 | Mpred¦Xvar
3.0191 | -112.108 | 37.163 | 7 | 2012 | 9 | 28 | 14 | 54 | 34.6 | 0.11825 | 0.01 | Mpred¦Xvar